## Sheet1
0
Oil/Gas | Bottom0hole Temperature (°F) | -0.95036
Bottom0hole Temperature (°F) | Oil/Gas | -0.95036
Top MD (ft) | Oil/Gas | -0.92474
Oil/Gas | Top MD (ft) | -0.92474
Bottom MD (ft) | Oil/Gas | -0.92432
Oil/Gas | Bottom MD (ft) | -0.92432
Fracture Pressure (psi) | Oil/Gas | -0.91566
Oil/Gas | Fracture Pressure (psi) | -0.91566
Shot Density | Open/Cased | -0.9099
Open/Cased | Shot Density | -0.9099
Oil/Gas | Bottom0hole Pressure (psi) | -0.90855
Bottom0hole Pressure (psi) | Oil/Gas | -0.90855
Bottom0hole Temperature (°F) | Radius (in) | -0.81238
Radius (in) | Bottom0hole Temperature (°F) | -0.81238
| Bottom MD (ft) | -0.81095
Bottom MD (ft) | Radius (in) | -0.81095
Radius (in) | Top MD (ft) | -0.81008
Top MD (ft) | Radius (in) | -0.81008
Radius (in) | Fracture Pressure (psi) | -0.80467
Fracture Pressure (psi) | Radius (in) | -0.80467
Radius (in) | Bottom0hole Pressure (psi) | -0.79729
Bottom0hole Pressure (psi) | Radius (in) | -0.79729
Initial Skin | Open/Cased | -0.67614
Open/Cased | Initial Skin | -0.67614
| Porosity | -0.60368
Porosity | Open/Cased | -0.60368
Water/Oil0Based | Loss/Gain | -0.5302
Loss/Gain | Water/Oil0Based | -0.5302
Open/Cased | Rock Type (DRT) | -0.50179
Rock Type (DRT) | Open/Cased | -0.50179
Carbonate/Sandstone | Open/Cased | -0.48541
Open/Cased | Carbonate/Sandstone | -0.48541
Shot Density | Bottom0hole Temperature (°F) | -0.4494
Bottom0hole Temperature (°F) | Shot Density | -0.4494
Shot Density | Top MD (ft) | -0.43897
Top MD (ft) | Shot Density | -0.43897
Shot Density | Bottom MD (ft) | -0.43852
Bottom MD (ft) | Shot Density | -0.43852
Shot Density | Fracture Pressure (psi) | -0.43748
Fracture Pressure (psi) | Shot Density | -0.43748
Bottom0hole Pressure (psi) | Shot Density | -0.43503
Shot Density | Bottom0hole Pressure (psi) | -0.43503
Oil/Gas | Open/Cased | -0.42382
Open/Cased | Oil/Gas | -0.42382
| Wettability | -0.36194
Wettability | Open/Cased | -0.36194
Radius (in) | Open/Cased | -0.33844
Open/Cased | Radius (in) | -0.33844
Permeability (mD) | Open/Cased | -0.32175
Open/Cased | Permeability (mD) | -0.32175
Interval Length (ft) | Pressure Gradient (psi/ft) | -0.30668
Pressure Gradient (psi/ft) | Interval Length (ft) | -0.30668
Bottom0hole Pressure (psi) | Temperature Gradient (°F/ft) | -0.27675
Temperature Gradient (°F/ft) | Bottom0hole Pressure (psi) | -0.27675
Bottom MD (ft) | Temperature Gradient (°F/ft) | -0.26853
Temperature Gradient (°F/ft) | Bottom MD (ft) | -0.26853
Top MD (ft) | Temperature Gradient (°F/ft) | -0.26831
Temperature Gradient (°F/ft) | Top MD (ft) | -0.26831
Fracture Pressure (psi) | Temperature Gradient (°F/ft) | -0.26264
Temperature Gradient (°F/ft) | Fracture Pressure (psi) | -0.26264
Bottom0hole Temperature (°F) | Temperature Gradient (°F/ft) | -0.26017
Temperature Gradient (°F/ft) | Bottom0hole Temperature (°F) | -0.26017
Initial Skin | Fracture Pressure (psi) | -0.19282
Fracture Pressure (psi) | Initial Skin | -0.19282
Initial Skin | Bottom0hole Temperature (°F) | -0.19242
Bottom0hole Temperature (°F) | Initial Skin | -0.19242
Top MD (ft) | Initial Skin | -0.1892
Initial Skin | Top MD (ft) | -0.1892
Bottom MD (ft) | Initial Skin | -0.18818
Initial Skin | Bottom MD (ft) | -0.18818
| Bottom0hole Pressure (psi) | -0.17814
Bottom0hole Pressure (psi) | Initial Skin | -0.17814
Oil/Gas | Loss/Gain | -0.16411
Loss/Gain | Oil/Gas | -0.16411
Open/Cased | Water/Oil0Based | -0.1561
Water/Oil0Based | Open/Cased | -0.1561
Id | Loss/Gain | -0.14855
Loss/Gain | Id | -0.14855
Latitude | Water/Oil0Based | -0.1182
Water/Oil0Based | Latitude | -0.1182
Interval Length (ft) | Loss/Gain | -0.11467
Loss/Gain | Interval Length (ft) | -0.11467
Longitude | Temperature Gradient (°F/ft) | -0.11233
Temperature Gradient (°F/ft) | Longitude | -0.11233
| Id | -0.10871
Id | Temperature Gradient (°F/ft) | -0.10871
Shot Density | Loss/Gain | -0.10833
Loss/Gain | Shot Density | -0.10833
Latitude | Temperature Gradient (°F/ft) | -0.10406
Temperature Gradient (°F/ft) | Latitude | -0.10406
Id | Fracture Pressure (psi) | -0.10355
Fracture Pressure (psi) | Id | -0.10355
Interval Length (ft) | Radius (in) | -0.10128
Radius (in) | Interval Length (ft) | -0.10128
Id | Bottom0hole Temperature (°F) | -0.097115
Bottom0hole Temperature (°F) | Id | -0.097115
Pressure Gradient (psi/ft) | Radius (in) | -0.096597
Radius (in) | Pressure Gradient (psi/ft) | -0.096597
Bottom MD (ft) | Id | -0.094177
Id | Bottom MD (ft) | -0.094177
Top MD (ft) | Id | -0.093045
Id | Top MD (ft) | -0.093045
Radius (in) | Longitude | -0.092054
Longitude | Radius (in) | -0.092054
Open/Cased | Temperature Gradient (°F/ft) | -0.09138
Temperature Gradient (°F/ft) | Open/Cased | -0.09138
Longitude | Id | -0.084069
Id | Longitude | -0.084069
Latitude | Oil/Gas | -0.083316
Oil/Gas | Latitude | -0.083316
Bottom0hole Pressure (psi) | Id | -0.079648
Id | Bottom0hole Pressure (psi) | -0.079648
Latitude | Radius (in) | -0.076547
Radius (in) | Latitude | -0.076547
Porosity | Oil/Gas | -0.075119
Oil/Gas | Porosity | -0.075119
Permeability (mD) | Temperature Gradient (°F/ft) | -0.074082
Temperature Gradient (°F/ft) | Permeability (mD) | -0.074082
Rock Type (DRT) | Oil/Gas | -0.069794
Oil/Gas | Rock Type (DRT) | -0.069794
Pressure Gradient (psi/ft) | Oil/Gas | -0.064452
Oil/Gas | Pressure Gradient (psi/ft) | -0.064452
Interval Length (ft) | Id | -0.061126
Id | Interval Length (ft) | -0.061126
Porosity | Id | -0.054673
Id | Porosity | -0.054673
Fracture Gradient (psi/ft) | Rock Type (DRT) | -0.053848
Rock Type (DRT) | Fracture Gradient (psi/ft) | -0.053848
Loss/Gain | Radius (in) | -0.053374
Radius (in) | Loss/Gain | -0.053374
Longitude | Water/Oil0Based | -0.052605
Water/Oil0Based | Longitude | -0.052605
Temperature Gradient (°F/ft) | Pressure Gradient (psi/ft) | -0.052201
Pressure Gradient (psi/ft) | Temperature Gradient (°F/ft) | -0.052201
Interval Length (ft) | Oil/Gas | -0.047507
Oil/Gas | Interval Length (ft) | -0.047507
Permeability (mD) | Oil/Gas | -0.04735
Oil/Gas | Permeability (mD) | -0.04735
Carbonate/Sandstone | Oil/Gas | -0.046589
Oil/Gas | Carbonate/Sandstone | -0.046589
| Longitude | -0.043906
Longitude | Oil/Gas | -0.043906
Interval Length (ft) | Level | -0.043466
Level | Interval Length (ft) | -0.043466
Permeability (mD) | Interval Length (ft) | -0.043249
Interval Length (ft) | Permeability (mD) | -0.043249
Shot Density | Latitude | -0.04322
Latitude | Shot Density | -0.04322
Shot Density | Fracture Gradient (psi/ft) | -0.042371
Fracture Gradient (psi/ft) | Shot Density | -0.042371
Wettability | Fracture Gradient (psi/ft) | -0.042047
Fracture Gradient (psi/ft) | Wettability | -0.042047
Temperature Gradient (°F/ft) | Wettability | -0.040393
Wettability | Temperature Gradient (°F/ft) | -0.040393
Longitude | Fracture Gradient (psi/ft) | -0.039965
Fracture Gradient (psi/ft) | Longitude | -0.039965
Longitude | Shot Density | -0.037786
Shot Density | Longitude | -0.037786
Fracture Gradient (psi/ft) | Pressure Gradient (psi/ft) | -0.037149
Pressure Gradient (psi/ft) | Fracture Gradient (psi/ft) | -0.037149
Initial Skin | Longitude | -0.035261
Longitude | Initial Skin | -0.035261
Shot Density | Pressure Gradient (psi/ft) | -0.034308
Pressure Gradient (psi/ft) | Shot Density | -0.034308
Latitude | Permeability (mD) | -0.033393
Permeability (mD) | Latitude | -0.033393
Bottom0hole Pressure (psi) | Fracture Gradient (psi/ft) | -0.033249
Fracture Gradient (psi/ft) | Bottom0hole Pressure (psi) | -0.033249
Water/Oil0Based | Top MD (ft) | -0.032934
Top MD (ft) | Water/Oil0Based | -0.032934
Radius (in) | Rock Type (DRT) | -0.032905
Rock Type (DRT) | Radius (in) | -0.032905
Level | Shot Density | -0.03114
Shot Density | Level | -0.03114
Water/Oil0Based | Bottom MD (ft) | -0.030735
Bottom MD (ft) | Water/Oil0Based | -0.030735
Interval Length (ft) | Temperature Gradient (°F/ft) | -0.030651
Temperature Gradient (°F/ft) | Interval Length (ft) | -0.030651
Bottom0hole Pressure (psi) | Water/Oil0Based | -0.029403
Water/Oil0Based | Bottom0hole Pressure (psi) | -0.029403
Fracture Gradient (psi/ft) | Permeability (mD) | -0.029222
Permeability (mD) | Fracture Gradient (psi/ft) | -0.029222
Bottom0hole Temperature (°F) | Water/Oil0Based | -0.028985
Water/Oil0Based | Bottom0hole Temperature (°F) | -0.028985
Loss/Gain | Longitude | -0.028383
Longitude | Loss/Gain | -0.028383
Fracture Gradient (psi/ft) | Water/Oil0Based | -0.026815
Water/Oil0Based | Fracture Gradient (psi/ft) | -0.026815
Oil/Gas | Fracture Gradient (psi/ft) | -0.025904
Fracture Gradient (psi/ft) | Oil/Gas | -0.025904
| Porosity | -0.025801
Porosity | Fracture Gradient (psi/ft) | -0.025801
Latitude | Interval Length (ft) | -0.025124
Interval Length (ft) | Latitude | -0.025124
Initial Skin | Fracture Gradient (psi/ft) | -0.024312
Fracture Gradient (psi/ft) | Initial Skin | -0.024312
Longitude | Interval Length (ft) | -0.023196
Interval Length (ft) | Longitude | -0.023196
Fracture Gradient (psi/ft) | Id | -0.023171
Id | Fracture Gradient (psi/ft) | -0.023171
Temperature Gradient (°F/ft) | Porosity | -0.022743
Porosity | Temperature Gradient (°F/ft) | -0.022743
Open/Cased | Id | -0.0212
Id | Open/Cased | -0.0212
Fracture Gradient (psi/ft) | Carbonate/Sandstone | -0.021064
Carbonate/Sandstone | Fracture Gradient (psi/ft) | -0.021064
Rock Type (DRT) | Latitude | -0.020665
Latitude | Rock Type (DRT) | -0.020665
Permeability (mD) | Level | -0.020188
Level | Permeability (mD) | -0.020188
Fracture Gradient (psi/ft) | Top MD (ft) | -0.017477
Top MD (ft) | Fracture Gradient (psi/ft) | -0.017477
Bottom MD (ft) | Fracture Gradient (psi/ft) | -0.017283
Fracture Gradient (psi/ft) | Bottom MD (ft) | -0.017283
Water/Oil0Based | Fracture Pressure (psi) | -0.017251
Fracture Pressure (psi) | Water/Oil0Based | -0.017251
Initial Skin | Level | -0.017127
Level | Initial Skin | -0.017127
Interval Length (ft) | Open/Cased | -0.015487
Open/Cased | Interval Length (ft) | -0.015487
Id | Carbonate/Sandstone | -0.015422
Carbonate/Sandstone | Id | -0.015422
Id | Permeability (mD) | -0.014529
Permeability (mD) | Id | -0.014529
Wettability | Oil/Gas | -0.013038
Oil/Gas | Wettability | -0.013038
Radius (in) | Porosity | -0.012889
Porosity | Radius (in) | -0.012889
Pressure Gradient (psi/ft) | Wettability | -0.012105
Wettability | Pressure Gradient (psi/ft) | -0.012105
Latitude | Level | -0.01199
Level | Latitude | -0.01199
Rock Type (DRT) | Level | -0.011786
Level | Rock Type (DRT) | -0.011786
Shot Density | Interval Length (ft) | -0.010699
Interval Length (ft) | Shot Density | -0.010699
Permeability (mD) | Loss/Gain | -0.010405
Loss/Gain | Permeability (mD) | -0.010405
Fracture Pressure (psi) | Fracture Gradient (psi/ft) | -0.0099394
Fracture Gradient (psi/ft) | Fracture Pressure (psi) | -0.0099394
Radius (in) | Water/Oil0Based | -0.0096256
Water/Oil0Based | Radius (in) | -0.0096256
Loss/Gain | Fracture Gradient (psi/ft) | -0.0092983
Fracture Gradient (psi/ft) | Loss/Gain | -0.0092983
| Bottom0hole Temperature (°F) | -0.0089964
Bottom0hole Temperature (°F) | Fracture Gradient (psi/ft) | -0.0089964
Loss/Gain | Pressure Gradient (psi/ft) | -0.0066888
Pressure Gradient (psi/ft) | Loss/Gain | -0.0066888
Carbonate/Sandstone | Temperature Gradient (°F/ft) | -0.006068
Temperature Gradient (°F/ft) | Carbonate/Sandstone | -0.006068
Level | Oil/Gas | -0.0059088
Oil/Gas | Level | -0.0059088
Wettability | Loss/Gain | -0.0051761
Loss/Gain | Wettability | -0.0051761
Level | Longitude | -0.0027033
Longitude | Level | -0.0027033
Level | Porosity | -0.0020531
Porosity | Level | -0.0020531
Pressure Gradient (psi/ft) | Initial Skin | -0.001687
Initial Skin | Pressure Gradient (psi/ft) | -0.001687
Wettability | Latitude | 0.0004958
Latitude | Wettability | 0.0004958
Temperature Gradient (°F/ft) | Level | 0.00064708
Level | Temperature Gradient (°F/ft) | 0.00064708
Latitude | Carbonate/Sandstone | 0.0012073
Carbonate/Sandstone | Latitude | 0.0012073
Latitude | Initial Skin | 0.0014014
Initial Skin | Latitude | 0.0014014
Level | Radius (in) | 0.0019493
Radius (in) | Level | 0.0019493
Loss/Gain | Rock Type (DRT) | 0.0028847
Rock Type (DRT) | Loss/Gain | 0.0028847
Id | Rock Type (DRT) | 0.0028924
Rock Type (DRT) | Id | 0.0028924
Pressure Gradient (psi/ft) | Level | 0.0041594
Level | Pressure Gradient (psi/ft) | 0.0041594
Open/Cased | Pressure Gradient (psi/ft) | 0.0044748
Pressure Gradient (psi/ft) | Open/Cased | 0.0044748
Longitude | Rock Type (DRT) | 0.006214
Rock Type (DRT) | Longitude | 0.006214
| Temperature Gradient (°F/ft) | 0.006248
Temperature Gradient (°F/ft) | Rock Type (DRT) | 0.006248
Fracture Gradient (psi/ft) | Interval Length (ft) | 0.0080361
Interval Length (ft) | Fracture Gradient (psi/ft) | 0.0080361
Level | Carbonate/Sandstone | 0.0081526
Carbonate/Sandstone | Level | 0.0081526
Fracture Gradient (psi/ft) | Level | 0.008545
Level | Fracture Gradient (psi/ft) | 0.008545
Id | Latitude | 0.0086873
Latitude | Id | 0.0086873
Porosity | Latitude | 0.010306
Latitude | Porosity | 0.010306
Level | Id | 0.010488
Id | Level | 0.010488
Loss/Gain | Level | 0.011491
Level | Loss/Gain | 0.011491
Porosity | Longitude | 0.011668
Longitude | Porosity | 0.011668
Permeability (mD) | Longitude | 0.012595
Longitude | Permeability (mD) | 0.012595
Temperature Gradient (°F/ft) | Loss/Gain | 0.012735
Loss/Gain | Temperature Gradient (°F/ft) | 0.012735
Water/Oil0Based | Level | 0.012753
Level | Water/Oil0Based | 0.012753
Porosity | Pressure Gradient (psi/ft) | 0.013172
Pressure Gradient (psi/ft) | Porosity | 0.013172
Open/Cased | Longitude | 0.014053
Longitude | Open/Cased | 0.014053
Carbonate/Sandstone | Radius (in) | 0.014129
Radius (in) | Carbonate/Sandstone | 0.014129
Permeability (mD) | Radius (in) | 0.015279
Radius (in) | Permeability (mD) | 0.015279
Pressure Gradient (psi/ft) | Carbonate/Sandstone | 0.016192
Carbonate/Sandstone | Pressure Gradient (psi/ft) | 0.016192
Wettability | Level | 0.016408
Level | Wettability | 0.016408
Temperature Gradient (°F/ft) | Water/Oil0Based | 0.018592
Water/Oil0Based | Temperature Gradient (°F/ft) | 0.018592
Longitude | Carbonate/Sandstone | 0.018733
Carbonate/Sandstone | Longitude | 0.018733
Water/Oil0Based | Oil/Gas | 0.019956
Oil/Gas | Water/Oil0Based | 0.019956
Level | Open/Cased | 0.021822
Open/Cased | Level | 0.021822
Bottom0hole Temperature (°F) | Wettability | 0.022605
Wettability | Bottom0hole Temperature (°F) | 0.022605
Porosity | Loss/Gain | 0.022701
Loss/Gain | Porosity | 0.022701
Fracture Pressure (psi) | Pressure Gradient (psi/ft) | 0.022907
Pressure Gradient (psi/ft) | Fracture Pressure (psi) | 0.022907
Open/Cased | Fracture Gradient (psi/ft) | 0.022964
Fracture Gradient (psi/ft) | Open/Cased | 0.022964
Wettability | Bottom0hole Pressure (psi) | 0.023332
Bottom0hole Pressure (psi) | Wettability | 0.023332
Wettability | Top MD (ft) | 0.023774
Top MD (ft) | Wettability | 0.023774
Fracture Pressure (psi) | Wettability | 0.024013
Wettability | Fracture Pressure (psi) | 0.024013
| Bottom MD (ft) | 0.024579
Bottom MD (ft) | Wettability | 0.024579
Radius (in) | Fracture Gradient (psi/ft) | 0.024979
Fracture Gradient (psi/ft) | Radius (in) | 0.024979
| Temperature Gradient (°F/ft) | 0.02539
Temperature Gradient (°F/ft) | Fracture Gradient (psi/ft) | 0.02539
Bottom0hole Temperature (°F) | Level | 0.027337
Level | Bottom0hole Temperature (°F) | 0.027337
Bottom0hole Pressure (psi) | Level | 0.031088
Level | Bottom0hole Pressure (psi) | 0.031088
Fracture Pressure (psi) | Level | 0.031814
Level | Fracture Pressure (psi) | 0.031814
Bottom MD (ft) | Level | 0.032102
Level | Bottom MD (ft) | 0.032102
Bottom0hole Pressure (psi) | Interval Length (ft) | 0.032701
Interval Length (ft) | Bottom0hole Pressure (psi) | 0.032701
Top MD (ft) | Level | 0.033059
Level | Top MD (ft) | 0.033059
Interval Length (ft) | Initial Skin | 0.035123
Initial Skin | Interval Length (ft) | 0.035123
Pressure Gradient (psi/ft) | Id | 0.035199
Id | Pressure Gradient (psi/ft) | 0.035199
Permeability (mD) | Fracture Pressure (psi) | 0.038805
Fracture Pressure (psi) | Permeability (mD) | 0.038805
Open/Cased | Latitude | 0.038966
Latitude | Open/Cased | 0.038966
Id | Shot Density | 0.039641
Shot Density | Id | 0.039641
Initial Skin | Id | 0.040206
Id | Initial Skin | 0.040206
Wettability | Interval Length (ft) | 0.040363
Interval Length (ft) | Wettability | 0.040363
Pressure Gradient (psi/ft) | Rock Type (DRT) | 0.041518
Rock Type (DRT) | Pressure Gradient (psi/ft) | 0.041518
Fracture Pressure (psi) | Carbonate/Sandstone | 0.041632
Carbonate/Sandstone | Fracture Pressure (psi) | 0.041632
Water/Oil0Based | Pressure Gradient (psi/ft) | 0.042218
Pressure Gradient (psi/ft) | Water/Oil0Based | 0.042218
Top MD (ft) | Carbonate/Sandstone | 0.042523
Carbonate/Sandstone | Top MD (ft) | 0.042523
Id | Wettability | 0.042556
Wettability | Id | 0.042556
Carbonate/Sandstone | Loss/Gain | 0.043281
Loss/Gain | Carbonate/Sandstone | 0.043281
Carbonate/Sandstone | Bottom MD (ft) | 0.044132
Bottom MD (ft) | Carbonate/Sandstone | 0.044132
Bottom0hole Temperature (°F) | Carbonate/Sandstone | 0.045148
Carbonate/Sandstone | Bottom0hole Temperature (°F) | 0.045148
Bottom0hole Pressure (psi) | Carbonate/Sandstone | 0.046383
Carbonate/Sandstone | Bottom0hole Pressure (psi) | 0.046383
Permeability (mD) | Pressure Gradient (psi/ft) | 0.047608
Pressure Gradient (psi/ft) | Permeability (mD) | 0.047608
Wettability | Longitude | 0.048182
Longitude | Wettability | 0.048182
Loss/Gain | Initial Skin | 0.048197
Initial Skin | Loss/Gain | 0.048197
Permeability (mD) | Bottom0hole Temperature (°F) | 0.050865
Bottom0hole Temperature (°F) | Permeability (mD) | 0.050865
Bottom MD (ft) | Permeability (mD) | 0.05096
Permeability (mD) | Bottom MD (ft) | 0.05096
Top MD (ft) | Permeability (mD) | 0.051942
Permeability (mD) | Top MD (ft) | 0.051942
Interval Length (ft) | Porosity | 0.054928
Porosity | Interval Length (ft) | 0.054928
Fracture Pressure (psi) | Rock Type (DRT) | 0.055986
Rock Type (DRT) | Fracture Pressure (psi) | 0.055986
Bottom0hole Pressure (psi) | Permeability (mD) | 0.059039
Permeability (mD) | Bottom0hole Pressure (psi) | 0.059039
Top MD (ft) | Rock Type (DRT) | 0.059561
Rock Type (DRT) | Top MD (ft) | 0.059561
Interval Length (ft) | Rock Type (DRT) | 0.060367
Rock Type (DRT) | Interval Length (ft) | 0.060367
Bottom MD (ft) | Rock Type (DRT) | 0.060728
Rock Type (DRT) | Bottom MD (ft) | 0.060728
Latitude | Fracture Pressure (psi) | 0.061117
Fracture Pressure (psi) | Latitude | 0.061117
Top MD (ft) | Interval Length (ft) | 0.063155
Interval Length (ft) | Top MD (ft) | 0.063155
Rock Type (DRT) | Bottom0hole Temperature (°F) | 0.063244
Bottom0hole Temperature (°F) | Rock Type (DRT) | 0.063244
Wettability | Radius (in) | 0.063527
Radius (in) | Wettability | 0.063527
Bottom MD (ft) | Latitude | 0.066613
Latitude | Bottom MD (ft) | 0.066613
| Top MD (ft) | 0.06724
Top MD (ft) | Latitude | 0.06724
Rock Type (DRT) | Bottom0hole Pressure (psi) | 0.067833
Bottom0hole Pressure (psi) | Rock Type (DRT) | 0.067833
Fracture Pressure (psi) | Porosity | 0.069699
Porosity | Fracture Pressure (psi) | 0.069699
Bottom0hole Temperature (°F) | Latitude | 0.070702
Latitude | Bottom0hole Temperature (°F) | 0.070702
Porosity | Top MD (ft) | 0.072776
Top MD (ft) | Porosity | 0.072776
Bottom MD (ft) | Porosity | 0.07381
Porosity | Bottom MD (ft) | 0.07381
| Bottom0hole Pressure (psi) | 0.074579
Bottom0hole Pressure (psi) | Porosity | 0.074579
Porosity | Bottom0hole Temperature (°F) | 0.074958
Bottom0hole Temperature (°F) | Porosity | 0.074958
Shot Density | Water/Oil0Based | 0.077477
Water/Oil0Based | Shot Density | 0.077477
Interval Length (ft) | Bottom0hole Temperature (°F) | 0.077756
Bottom0hole Temperature (°F) | Interval Length (ft) | 0.077756
Carbonate/Sandstone | Interval Length (ft) | 0.080338
Interval Length (ft) | Carbonate/Sandstone | 0.080338
Bottom MD (ft) | Interval Length (ft) | 0.083903
Interval Length (ft) | Bottom MD (ft) | 0.083903
Loss/Gain | Open/Cased | 0.085291
Open/Cased | Loss/Gain | 0.085291
Bottom0hole Pressure (psi) | Latitude | 0.093802
Latitude | Bottom0hole Pressure (psi) | 0.093802
Pressure Gradient (psi/ft) | Latitude | 0.094475
Latitude | Pressure Gradient (psi/ft) | 0.094475
Bottom0hole Temperature (°F) | Pressure Gradient (psi/ft) | 0.097484
Pressure Gradient (psi/ft) | Bottom0hole Temperature (°F) | 0.097484
Shot Density | Temperature Gradient (°F/ft) | 0.10075
Temperature Gradient (°F/ft) | Shot Density | 0.10075
Interval Length (ft) | Water/Oil0Based | 0.10308
Water/Oil0Based | Interval Length (ft) | 0.10308
Oil/Gas | Id | 0.10334
Id | Oil/Gas | 0.10334
Bottom MD (ft) | Pressure Gradient (psi/ft) | 0.10401
Pressure Gradient (psi/ft) | Bottom MD (ft) | 0.10401
Temperature Gradient (°F/ft) | Initial Skin | 0.10785
Initial Skin | Temperature Gradient (°F/ft) | 0.10785
Pressure Gradient (psi/ft) | Top MD (ft) | 0.11057
Top MD (ft) | Pressure Gradient (psi/ft) | 0.11057
Longitude | Latitude | 0.11308
Latitude | Longitude | 0.11308
Permeability (mD) | Shot Density | 0.12875
Shot Density | Permeability (mD) | 0.12875
Fracture Pressure (psi) | Loss/Gain | 0.12984
Loss/Gain | Fracture Pressure (psi) | 0.12984
Fracture Gradient (psi/ft) | Latitude | 0.13539
Latitude | Fracture Gradient (psi/ft) | 0.13539
Longitude | Bottom0hole Temperature (°F) | 0.13894
Bottom0hole Temperature (°F) | Longitude | 0.13894
Loss/Gain | Bottom MD (ft) | 0.14755
Bottom MD (ft) | Loss/Gain | 0.14755
Loss/Gain | Latitude | 0.14991
Latitude | Loss/Gain | 0.14991
Loss/Gain | Top MD (ft) | 0.15017
Top MD (ft) | Loss/Gain | 0.15017
Shot Density | Wettability | 0.15091
Wettability | Shot Density | 0.15091
Loss/Gain | Bottom0hole Pressure (psi) | 0.15169
Bottom0hole Pressure (psi) | Loss/Gain | 0.15169
Loss/Gain | Bottom0hole Temperature (°F) | 0.15259
Bottom0hole Temperature (°F) | Loss/Gain | 0.15259
Water/Oil0Based | Initial Skin | 0.15348
Initial Skin | Water/Oil0Based | 0.15348
Temperature Gradient (°F/ft) | Radius (in) | 0.15585
Radius (in) | Temperature Gradient (°F/ft) | 0.15585
Bottom MD (ft) | Longitude | 0.15981
Longitude | Bottom MD (ft) | 0.15981
| Top MD (ft) | 0.16054
Top MD (ft) | Longitude | 0.16054
Id | Radius (in) | 0.16112
Radius (in) | Id | 0.16112
Fracture Pressure (psi) | Longitude | 0.16183
Longitude | Fracture Pressure (psi) | 0.16183
Interval Length (ft) | Fracture Pressure (psi) | 0.16486
Fracture Pressure (psi) | Interval Length (ft) | 0.16486
Water/Oil0Based | Id | 0.16991
Id | Water/Oil0Based | 0.16991
Pressure Gradient (psi/ft) | Longitude | 0.17479
Longitude | Pressure Gradient (psi/ft) | 0.17479
| Bottom0hole Pressure (psi) | 0.18151
Bottom0hole Pressure (psi) | Longitude | 0.18151
Shot Density | Carbonate/Sandstone | 0.18484
Carbonate/Sandstone | Shot Density | 0.18484
Initial Skin | Radius (in) | 0.19083
Radius (in) | Initial Skin | 0.19083
Oil/Gas | Initial Skin | 0.1982
Initial Skin | Oil/Gas | 0.1982
Temperature Gradient (°F/ft) | Oil/Gas | 0.20952
Oil/Gas | Temperature Gradient (°F/ft) | 0.20952
Pressure Gradient (psi/ft) | Bottom0hole Pressure (psi) | 0.23584
Bottom0hole Pressure (psi) | Pressure Gradient (psi/ft) | 0.23584
Permeability (mD) | Water/Oil0Based | 0.23636
Water/Oil0Based | Permeability (mD) | 0.23636
| Porosity | 0.24885
Porosity | Water/Oil0Based | 0.24885
Shot Density | Rock Type (DRT) | 0.25918
Rock Type (DRT) | Shot Density | 0.25918
| Water/Oil0Based | 0.25987
Water/Oil0Based | Rock Type (DRT) | 0.25987
Carbonate/Sandstone | Water/Oil0Based | 0.27758
Water/Oil0Based | Carbonate/Sandstone | 0.27758
| Wettability | 0.2816
Wettability | Water/Oil0Based | 0.2816
Shot Density | Radius (in) | 0.35599
Radius (in) | Shot Density | 0.35599
Shot Density | Porosity | 0.37429
Porosity | Shot Density | 0.37429
Bottom0hole Pressure (psi) | Open/Cased | 0.38898
Open/Cased | Bottom0hole Pressure (psi) | 0.38898
Bottom MD (ft) | Open/Cased | 0.39681
Open/Cased | Bottom MD (ft) | 0.39681
| Fracture Pressure (psi) | 0.39701
Fracture Pressure (psi) | Open/Cased | 0.39701
Top MD (ft) | Open/Cased | 0.39775
Open/Cased | Top MD (ft) | 0.39775
Permeability (mD) | Initial Skin | 0.39843
Initial Skin | Permeability (mD) | 0.39843
Open/Cased | Bottom0hole Temperature (°F) | 0.40691
Bottom0hole Temperature (°F) | Open/Cased | 0.40691
Initial Skin | Wettability | 0.46392
Wettability | Initial Skin | 0.46392
Oil/Gas | Shot Density | 0.46692
Shot Density | Oil/Gas | 0.46692
Initial Skin | Shot Density | 0.52576
Shot Density | Initial Skin | 0.52576
Rock Type (DRT) | Wettability | 0.53924
Wettability | Rock Type (DRT) | 0.53924
| Permeability (mD) | 0.54283
Permeability (mD) | Wettability | 0.54283
Initial Skin | Rock Type (DRT) | 0.57296
Rock Type (DRT) | Initial Skin | 0.57296
Porosity | Permeability (mD) | 0.60581
Permeability (mD) | Porosity | 0.60581
Porosity | Initial Skin | 0.60851
Initial Skin | Porosity | 0.60851
Porosity | Wettability | 0.61015
Wettability | Porosity | 0.61015
Carbonate/Sandstone | Initial Skin | 0.62499
Initial Skin | Carbonate/Sandstone | 0.62499
Carbonate/Sandstone | Permeability (mD) | 0.65803
Permeability (mD) | Carbonate/Sandstone | 0.65803
Rock Type (DRT) | Permeability (mD) | 0.66184
Permeability (mD) | Rock Type (DRT) | 0.66184
Porosity | Rock Type (DRT) | 0.67504
Rock Type (DRT) | Porosity | 0.67504
Carbonate/Sandstone | Wettability | 0.74088
Wettability | Carbonate/Sandstone | 0.74088
Radius (in) | Oil/Gas | 0.7685
Oil/Gas | Radius (in) | 0.7685
Porosity | Carbonate/Sandstone | 0.81748
Carbonate/Sandstone | Porosity | 0.81748
| Rock Type (DRT) | 0.82221
Rock Type (DRT) | Carbonate/Sandstone | 0.82221
Fracture Pressure (psi) | Bottom0hole Pressure (psi) | 0.96442
Bottom0hole Pressure (psi) | Fracture Pressure (psi) | 0.96442
| Bottom0hole Temperature (°F) | 0.98139
Bottom0hole Temperature (°F) | Bottom0hole Pressure (psi) | 0.98139
Bottom MD (ft) | Bottom0hole Pressure (psi) | 0.98444
Bottom0hole Pressure (psi) | Bottom MD (ft) | 0.98444
Top MD (ft) | Bottom0hole Pressure (psi) | 0.98527
Bottom0hole Pressure (psi) | Top MD (ft) | 0.98527
Fracture Pressure (psi) | Bottom0hole Temperature (°F) | 0.98884
Bottom0hole Temperature (°F) | Fracture Pressure (psi) | 0.98884
Top MD (ft) | Fracture Pressure (psi) | 0.98994
Fracture Pressure (psi) | Top MD (ft) | 0.98994
Bottom MD (ft) | Fracture Pressure (psi) | 0.99186
Fracture Pressure (psi) | Bottom MD (ft) | 0.99186
Top MD (ft) | Bottom0hole Temperature (°F) | 0.99709
Bottom0hole Temperature (°F) | Top MD (ft) | 0.99709
| Bottom MD (ft) | 0.99718
Bottom MD (ft) | Bottom0hole Temperature (°F) | 0.99718
| Top MD (ft) | 0.99978
Top MD (ft) | Bottom MD (ft) | 0.99978
Id | Id | 1
Shot Density | Shot Density | 1
Bottom0hole Pressure (psi) | Bottom0hole Pressure (psi) | 1
Level | Level | 1
Longitude | Longitude | 1
Latitude | Latitude | 1
Oil/Gas | Oil/Gas | 1
Top MD (ft) | Top MD (ft) | 1
Bottom MD (ft) | Bottom MD (ft) | 1
Interval Length (ft) | Interval Length (ft) | 1
Open/Cased | Open/Cased | 1
Radius (in) | Radius (in) | 1
Bottom0hole Temperature (°F) | Bottom0hole Temperature (°F) | 1
Water/Oil0Based | Water/Oil0Based | 1
Carbonate/Sandstone | Carbonate/Sandstone | 1
Rock Type (DRT) | Rock Type (DRT) | 1
Porosity | Porosity | 1
Permeability (mD) | Permeability (mD) | 1
Wettability | Wettability | 1
Fracture Gradient (psi/ft) | Fracture Gradient (psi/ft) | 1
Pressure Gradient (psi/ft) | Pressure Gradient (psi/ft) | 1
Temperature Gradient (°F/ft) | Temperature Gradient (°F/ft) | 1
Fracture Pressure (psi) | Fracture Pressure (psi) | 1
Loss/Gain | Loss/Gain | 1
Initial Skin | Initial Skin | 1