## Sheet1
| Well location |  | Well Type | Well Configuration | [5 empty] | Drilling Fluid |  | Perforation Intervals |  | Rock Properties
Well No. | Longitude | Latitude | Oil/Gas | Top MD (ft) | Bottom MD (ft) | Interval Length (ft) | Open/Cased | Column Volume (ft3) | Radius (in) | Water/Oil-Based | Loss/Gain | Diameter | Shot Density | Carbonate/Sandstone | Porosity | Permeability (mD) | Wettability | Fracture Gradient (psi/ft) | Pressure Gradient (psi/ft) | Temperature Gradient (°F/ft) | Fracture Pressure (psi) | Bottom-hole Pressure (psi) | Bottom-hole Temperature (°F) | Initial Skin | Water-cut
1 | 3334.7625 | 3537.0534 | Oil | 8816.2123 | 8967.1231 | 150.9108 | Cased |  | 4.5 | Water-Based | No Loss |  | 4 | Carbonate | 0.10519 | 8.2742 | Oil-Wet | 0.71752 | 0.44612 | 0.016507 | 6434.1305 | 4015.1221 | 228.0164 | 2.9844
1 | 3334.7625 | 3537.0534 | Oil | 8967.1231 | 9125.7858 | 158.6627 | Cased |  | 4.5 | Water-Based | No Loss |  | 4 | Carbonate | 0.16729 | 9.0262 | Oil-Wet | 0.71752 | 0.44612 | 0.016507 | 6547.9749 | 4085.9048 | 230.6353 | 1.2243
1 | 3334.7625 | 3537.0534 | Oil | 9125.7858 | 9191.8534 | 66.0675 | Cased |  | 4.5 | Water-Based | No Loss |  | 4 | Carbonate | 0.20191 | 14.4451 | Oil-Wet | 0.71752 | 0.44612 | 0.016507 | 6595.38 | 4115.379 | 231.7259 | 6.7802
1 | 3334.7625 | 3537.0534 | Oil | 9191.8534 | 9278.0466 | 86.1932 | Cased |  | 4.5 | Water-Based | No Loss |  | 4 | Carbonate | 0.18489 | 17.8488 | Oil-Wet | 0.71752 | 0.44612 | 0.016507 | 6657.2257 | 4153.8316 | 233.1486 | 3.3091
1 | 3334.7625 | 3537.0534 | Oil | 9278.0466 | 9325.4469 | 47.4003 | Cased |  | 4.5 | Water-Based | No Loss |  | 4 | Carbonate | 0.10239 | 12.1431 | Oil-Wet | 0.71752 | 0.44612 | 0.016507 | 6691.2366 | 4174.9778 | 233.9311 | 2.7201
2 | 4550.4828 | 9456.0208 | Oil | 7308.4653 | 7361.2331 | 52.7677 | Cased |  | 4.5 | Oil-Based | No Loss |  | 4 | Sandstone | 0.19919 | 201.1033 | Water-Wet | 0.70609 | 0.4338 | 0.016269 | 5197.6808 | 3207.9795 | 199.7582 | 2.8846
2 | 4550.4828 | 9456.0208 | Oil | 7361.2331 | 7378.846 | 17.613 | Cased |  | 4.5 | Oil-Based | No Loss |  | 4 | Sandstone | 0.19724 | 266.7037 | Water-Wet | 0.70609 | 0.4338 | 0.016269 | 5210.1171 | 3215.6199 | 200.0448 | 1.1329
2 | 4550.4828 | 9456.0208 | Oil | 7378.846 | 7388.072 | 9.2259 | Cased |  | 4.5 | Oil-Based | No Loss |  | 4 | Sandstone | 0.19767 | 102.2424 | Water-Wet | 0.70609 | 0.4338 | 0.016269 | 5216.6314 | 3219.6221 | 200.1949 | 6.2859
2 | 4550.4828 | 9456.0208 | Oil | 7388.072 | 7440.5487 | 52.4768 | Cased |  | 4.5 | Oil-Based | No Loss |  | 4 | Sandstone | 0.17701 | 253.3822 | Water-Wet | 0.70609 | 0.4338 | 0.016269 | 5253.6846 | 3242.3864 | 201.0486 | 2.7719
2 | 4550.4828 | 9456.0208 | Oil | 7440.5487 | 7476.9126 | 36.3639 | Cased |  | 4.5 | Oil-Based | No Loss |  | 4 | Sandstone | 0.21359 | 189.1367 | Water-Wet | 0.70609 | 0.4338 | 0.016269 | 5279.3607 | 3258.1609 | 201.6402 | 3.7377
3 | 7958.0123 | 3673.1321 | Oil | 7497.8478 | 7557.9376 | 60.0898 | Cased |  | 2.875 | Water-Based | No Loss |  | 4 | Carbonate | 0.11036 | 1.184 | Mixed-Wet | 0.67312 | 0.44862 | 0.016731 | 5087.4016 | 3405.3156 | 206.4485 | 5.1225
3 | 7958.0123 | 3673.1321 | Oil | 7557.9376 | 7627.5792 | 69.6416 | Cased |  | 2.875 | Water-Based | No Loss |  | 4 | Carbonate | 0.1792 | 4.2351 | Mixed-Wet | 0.67312 | 0.44862 | 0.016731 | 5134.2788 | 3436.558 | 207.6137 | 3.8578
3 | 7958.0123 | 3673.1321 | Oil | 7627.5792 | 7705.0828 | 77.5036 | Cased |  | 2.875 | Water-Based | No Loss |  | 4 | Carbonate | 0.16686 | 5.8951 | Mixed-Wet | 0.67312 | 0.44862 | 0.016731 | 5186.448 | 3471.3274 | 208.9104 | 3.3473
3 | 7958.0123 | 3673.1321 | Oil | 7705.0828 | 7714.6204 | 9.5376 | Cased |  | 2.875 | Water-Based | No Loss |  | 4 | Carbonate | 0.18876 | 2.688 | Mixed-Wet | 0.67312 | 0.44862 | 0.016731 | 5192.8679 | 3475.6061 | 209.0699 | 2.9825
3 | 7958.0123 | 3673.1321 | Oil | 7714.6204 | 7778.7976 | 64.1772 | Cased |  | 2.875 | Water-Based | No Loss |  | 4 | Carbonate | 0.13287 | 1.4289 | Mixed-Wet | 0.67312 | 0.44862 | 0.016731 | 5236.0669 | 3504.3971 | 210.1437 | 6.117
4 | 8756.7201 | 5036.1238 | Gas | 11721.1186 | 11738.995 | 17.8765 | Cased |  | 2.875 | Water-Based | No Loss |  | 4 | Carbonate | 0.099005 | 0.20461 | Oil-Wet | 0.67678 | 0.463 | 0.016298 | 7944.729 | 5449.8699 | 271.3216 | 3.6957
4 | 8756.7201 | 5036.1238 | Gas | 11738.995 | 11752.2907 | 13.2956 | Cased |  | 2.875 | Water-Based | No Loss |  | 4 | Carbonate | 0.075835 | 1.0085 | Oil-Wet | 0.67678 | 0.463 | 0.016298 | 7953.7272 | 5456.0258 | 271.5382 | 1.8876
4 | 8756.7201 | 5036.1238 | Gas | 11752.2907 | 11763.8298 | 11.5391 | Cased |  | 2.875 | Water-Based | No Loss |  | 4 | Carbonate | 0.066201 | 0.54899 | Oil-Wet | 0.67678 | 0.463 | 0.016298 | 7961.5367 | 5461.3684 | 271.7263 | 3.1486
4 | 8756.7201 | 5036.1238 | Gas | 11763.8298 | 11770.5566 | 6.7268 | Cased |  | 2.875 | Water-Based | No Loss |  | 4 | Carbonate | 0.10224 | 1.1814 | Oil-Wet | 0.67678 | 0.463 | 0.016298 | 7966.0893 | 5464.4829 | 271.8359 | 3.6252
4 | 8756.7201 | 5036.1238 | Gas | 11770.5566 | 11777.1749 | 6.6183 | Cased |  | 2.875 | Water-Based | No Loss |  | 4 | Carbonate | 0.14382 | 1.0635 | Oil-Wet | 0.67678 | 0.463 | 0.016298 | 7970.5684 | 5467.5472 | 271.9438 | 2.9647
5 | 31.5551 | 509.148 | Oil | 8743.9619 | 8851.7023 | 107.7404 | Cased |  | 2.375 | Water-Based | No Loss |  | 4 | Carbonate | 0.17831 | 49.2799 | Oil-Wet | 0.68625 | 0.44796 | 0.016529 | 6351.3133 | 3963.6304 | 226.1112 | 1.2296
5 | 31.5551 | 509.148 | Oil | 8851.7023 | 8973.3007 | 121.5984 | Cased |  | 2.375 | Water-Based | No Loss |  | 4 | Carbonate | 0.19145 | 30.2523 | Oil-Wet | 0.68625 | 0.44796 | 0.016529 | 6438.5631 | 4017.878 | 228.1183 | 4.9594
5 | 31.5551 | 509.148 | Oil | 8973.3007 | 9133.8075 | 160.5068 | Cased |  | 2.375 | Water-Based | No Loss |  | 4 | Carbonate | 0.2073 | 28.6083 | Oil-Wet | 0.68625 | 0.44796 | 0.016529 | 6553.7306 | 4089.4835 | 230.7678 | 1.0484
5 | 31.5551 | 509.148 | Oil | 9133.8075 | 9141.5753 | 7.7679 | Cased |  | 2.375 | Water-Based | No Loss |  | 4 | Carbonate | 0.19878 | 64.9384 | Oil-Wet | 0.68625 | 0.44796 | 0.016529 | 6559.3043 | 4092.9489 | 230.896 | 1.7823
5 | 31.5551 | 509.148 | Oil | 9141.5753 | 9288.0519 | 146.4766 | Cased |  | 2.375 | Water-Based | No Loss |  | 4 | Carbonate | 0.12211 | 85.3365 | Oil-Wet | 0.68625 | 0.44796 | 0.016529 | 6664.4048 | 4158.2952 | 233.3138 | 3.8476
6 | 4330.4913 | 7884.7687 | Oil | 7164.6364 | 7216.9416 | 52.3051 | Cased |  | 2.875 | Oil-Based | No Loss |  | 3 | Sandstone | 0.29324 | 271.2884 | Water-Wet | 0.70908 | 0.43468 | 0.016045 | 5095.7982 | 3145.3863 | 197.4108 | 4.9005
6 | 4330.4913 | 7884.7687 | Oil | 7216.9416 | 7238.6842 | 21.7426 | Cased |  | 2.875 | Oil-Based | No Loss |  | 3 | Sandstone | 0.26698 | 275.803 | Water-Wet | 0.70908 | 0.43468 | 0.016045 | 5111.1504 | 3154.8182 | 197.7645 | 5.142
6 | 4330.4913 | 7884.7687 | Oil | 7238.6842 | 7253.1867 | 14.5025 | Cased |  | 2.875 | Oil-Based | No Loss |  | 3 | Sandstone | 0.18661 | 200.2836 | Water-Wet | 0.70908 | 0.43468 | 0.016045 | 5121.3905 | 3161.1093 | 198.0005 | 5.9892
6 | 4330.4913 | 7884.7687 | Oil | 7253.1867 | 7266.8575 | 13.6708 | Cased |  | 2.875 | Oil-Based | No Loss |  | 3 | Sandstone | 0.26614 | 337.9195 | Water-Wet | 0.70908 | 0.43468 | 0.016045 | 5131.0433 | 3167.0397 | 198.2229 | 3.0903
6 | 4330.4913 | 7884.7687 | Oil | 7266.8575 | 7292.7826 | 25.9251 | Cased |  | 2.875 | Oil-Based | No Loss |  | 3 | Sandstone | 0.25966 | 198.8913 | Water-Wet | 0.70908 | 0.43468 | 0.016045 | 5149.3487 | 3178.2859 | 198.6446 | 4.326
7 | 7242.3814 | 3555.6996 | Oil | 7426.2467 | 7484.953 | 58.7064 | Cased |  | 2.875 | Water-Based | No Loss |  | 5 | Carbonate | 0.15544 | 24.9234 | Mixed-Wet | 0.69598 | 0.43836 | 0.016385 | 5038.2742 | 3372.5735 | 205.2275 | 6.4606
7 | 7242.3814 | 3555.6996 | Oil | 7484.953 | 7563.7928 | 78.8398 | Cased |  | 2.875 | Water-Based | No Loss |  | 5 | Carbonate | 0.12795 | 29.9186 | Mixed-Wet | 0.69598 | 0.43836 | 0.016385 | 5091.3428 | 3407.9424 | 206.5465 | 2.3219
7 | 7242.3814 | 3555.6996 | Oil | 7563.7928 | 7666.5069 | 102.7141 | Cased |  | 2.875 | Water-Based | No Loss |  | 5 | Carbonate | 0.14174 | 29.7588 | Mixed-Wet | 0.69598 | 0.43836 | 0.016385 | 5160.4818 | 3454.0216 | 208.265 | 4.8299
7 | 7242.3814 | 3555.6996 | Oil | 7666.5069 | 7744.8408 | 78.3339 | Cased |  | 2.875 | Water-Based | No Loss |  | 5 | Carbonate | 0.21146 | 24.7913 | Mixed-Wet | 0.69598 | 0.43836 | 0.016385 | 5213.2099 | 3489.1635 | 209.5755 | 5.4125
7 | 7242.3814 | 3555.6996 | Oil | 7744.8408 | 7821.9113 | 77.0705 | Cased |  | 2.875 | Water-Based | No Loss |  | 5 | Carbonate | 0.083066 | 34.8708 | Mixed-Wet | 0.69598 | 0.43836 | 0.016385 | 5265.0876 | 3523.7386 | 210.865 | 4.0456
8 | 9425.7001 | 6863.1467 | Gas | 11707.5104 | 11728.1383 | 20.6279 | Cased |  | 2.375 | Water-Based | No Loss |  | 4 | Carbonate | 0.11806 | 1.0675 | Oil-Wet | 0.6949 | 0.50881 | 0.016396 | 7937.3814 | 5444.8432 | 271.1446 | 2.2438
8 | 9425.7001 | 6863.1467 | Gas | 11728.1383 | 11749.6192 | 21.481 | Cased |  | 2.375 | Water-Based | No Loss |  | 4 | Carbonate | 0.061535 | 1.3406 | Oil-Wet | 0.6949 | 0.50881 | 0.016396 | 7951.9193 | 5454.7889 | 271.4947 | 2.636
8 | 9425.7001 | 6863.1467 | Gas | 11749.6192 | 11766.9544 | 17.3352 | Cased |  | 2.375 | Water-Based | No Loss |  | 4 | Carbonate | 0.13248 | 2.7273 | Oil-Wet | 0.6949 | 0.50881 | 0.016396 | 7963.6514 | 5462.8151 | 271.7772 | 3.3142
8 | 9425.7001 | 6863.1467 | Gas | 11766.9544 | 11789.1685 | 22.214 | Cased |  | 2.375 | Water-Based | No Loss |  | 4 | Carbonate | 0.10344 | 1.4337 | Oil-Wet | 0.6949 | 0.50881 | 0.016396 | 7978.6854 | 5473.1002 | 272.1393 | 3.1237
8 | 9425.7001 | 6863.1467 | Gas | 11789.1685 | 11802.1623 | 12.9939 | Cased |  | 2.375 | Water-Based | No Loss |  | 4 | Carbonate | 0.082523 | 2.4499 | Oil-Wet | 0.6949 | 0.50881 | 0.016396 | 7987.4795 | 5479.1164 | 272.3511 | 2.4659
9 | 3437.2418 | 2561.5338 | Oil | 7956.2042 | 8076.9981 | 120.7939 | Cased |  | 2.875 | Water-Based | No Loss |  | 6 | Carbonate | 0.12281 | 27.413 | Oil-Wet | 0.74413 | 0.43517 | 0.016636 | 5795.444 | 3618.0186 | 213.3235 | 3.6688
9 | 3437.2418 | 2561.5338 | Oil | 8076.9981 | 8216.533 | 139.5349 | Cased |  | 2.875 | Water-Based | No Loss |  | 6 | Carbonate | 0.1243 | 21.7808 | Oil-Wet | 0.74413 | 0.43517 | 0.016636 | 5895.5637 | 3680.268 | 215.6267 | 3.5695
9 | 3437.2418 | 2561.5338 | Oil | 8216.533 | 8369.0251 | 152.4921 | Cased |  | 2.875 | Water-Based | No Loss |  | 6 | Carbonate | 0.10429 | 56.2581 | Oil-Wet | 0.74413 | 0.43517 | 0.016636 | 6004.9805 | 3748.298 | 218.1438 | 5.9185
9 | 3437.2418 | 2561.5338 | Oil | 8369.0251 | 8526.7314 | 157.7063 | Cased |  | 2.875 | Water-Based | No Loss |  | 6 | Carbonate | 0.24125 | 76.8556 | Oil-Wet | 0.74413 | 0.43517 | 0.016636 | 6118.1386 | 3818.6541 | 220.747 | 1.9142
9 | 3437.2418 | 2561.5338 | Oil | 8526.7314 | 8705.6772 | 178.9459 | Cased |  | 2.875 | Water-Based | No Loss |  | 6 | Carbonate | 0.1353 | 77.8331 | Oil-Wet | 0.74413 | 0.43517 | 0.016636 | 6246.5367 | 3898.4856 | 223.7008 | 2.3518
10 | 625.6432 | 6962.2754 | Oil | 8763.089 | 8795.9525 | 32.8635 | Cased |  | 2.375 | Oil-Based | No Loss |  | 5 | Sandstone | 0.24069 | 265.3197 | Water-Wet | 0.699 | 0.4344 | 0.016011 | 6210.7194 | 3830.3562 | 223.0994 | 6.6705
10 | 625.6432 | 6962.2754 | Oil | 8795.9525 | 8840.175 | 44.2225 | Cased |  | 2.375 | Oil-Based | No Loss |  | 5 | Sandstone | 0.24593 | 360.4222 | Water-Wet | 0.699 | 0.4344 | 0.016011 | 6241.9444 | 3849.5398 | 223.8188 | 4.3172
10 | 625.6432 | 6962.2754 | Oil | 8840.175 | 8862.0447 | 21.8697 | Cased |  | 2.375 | Oil-Based | No Loss |  | 5 | Sandstone | 0.20556 | 272.5503 | Water-Wet | 0.699 | 0.4344 | 0.016011 | 6257.3863 | 3859.0268 | 224.1746 | 1.7879
10 | 625.6432 | 6962.2754 | Oil | 8862.0447 | 8873.4513 | 11.4066 | Cased |  | 2.375 | Oil-Based | No Loss |  | 5 | Sandstone | 0.20313 | 241.2584 | Water-Wet | 0.699 | 0.4344 | 0.016011 | 6265.4404 | 3863.9749 | 224.3602 | 1.0959
10 | 625.6432 | 6962.2754 | Oil | 8873.4513 | 8886.9592 | 13.5079 | Cased |  | 2.375 | Oil-Based | No Loss |  | 5 | Sandstone | 0.23204 | 231.7018 | Water-Wet | 0.699 | 0.4344 | 0.016011 | 6274.9782 | 3869.8346 | 224.5799 | 6.4033
11 | 6077.5437 | 451.477 | Oil | 7661.6343 | 7743.1657 | 81.5314 | Cased |  | 2.875 | Water-Based | Loss |  | 4 | Carbonate | 0.16702 | 26.1733 | Mixed-Wet | 0.70028 | 0.45392 | 0.016917 | 5212.0824 | 3488.412 | 209.5475 | 5.9593
11 | 6077.5437 | 451.477 | Oil | 7743.1657 | 7834.0932 | 90.9275 | Cased |  | 2.875 | Water-Based | Loss |  | 4 | Carbonate | 0.087297 | 20.4562 | Mixed-Wet | 0.70028 | 0.45392 | 0.016917 | 5273.2875 | 3529.2036 | 211.0688 | 1.4343
11 | 6077.5437 | 451.477 | Oil | 7834.0932 | 7891.1342 | 57.041 | Cased |  | 2.875 | Water-Based | Loss |  | 4 | Carbonate | 0.18853 | 20.5727 | Mixed-Wet | 0.70028 | 0.45392 | 0.016917 | 5311.683 | 3554.7931 | 212.0231 | 4.111
11 | 6077.5437 | 451.477 | Oil | 7891.1342 | 7984.403 | 93.2688 | Cased |  | 2.875 | Water-Based | Loss |  | 4 | Carbonate | 0.16822 | 26.6443 | Mixed-Wet | 0.70028 | 0.45392 | 0.016917 | 5374.4641 | 3596.6351 | 213.5836 | 1.2732
11 | 6077.5437 | 451.477 | Oil | 7984.403 | 8024.9299 | 40.5269 | Cased |  | 2.875 | Water-Based | Loss |  | 4 | Carbonate | 0.17342 | 27.1156 | Mixed-Wet | 0.70028 | 0.45392 | 0.016917 | 5401.7436 | 3614.8161 | 214.2616 | 5.0611
12 | 7659.2631 | 8829.7774 | Gas | 12185.4755 | 12202.8565 | 17.381 | Cased |  | 2.375 | Water-Based | No Loss |  | 5 | Carbonate | 0.051714 | 4.4332 | Oil-Wet | 0.72271 | 0.48618 | 0.016803 | 8258.6616 | 5664.6383 | 278.8815 | 4.6193
12 | 7659.2631 | 8829.7774 | Gas | 12202.8565 | 12207.8574 | 5.0009 | Cased |  | 2.375 | Water-Based | No Loss |  | 5 | Carbonate | 0.051767 | 4.9465 | Oil-Wet | 0.72271 | 0.48618 | 0.016803 | 8262.0461 | 5666.9537 | 278.9631 | 6.6885
12 | 7659.2631 | 8829.7774 | Gas | 12207.8574 | 12227.9166 | 20.0593 | Cased |  | 2.375 | Water-Based | No Loss |  | 5 | Carbonate | 0.068817 | 3.6711 | Oil-Wet | 0.72271 | 0.48618 | 0.016803 | 8275.6219 | 5676.2412 | 279.29 | 1.5297
12 | 7659.2631 | 8829.7774 | Gas | 12227.9166 | 12248.038 | 20.1213 | Cased |  | 2.375 | Water-Based | No Loss |  | 5 | Carbonate | 0.13933 | 4.4322 | Oil-Wet | 0.72271 | 0.48618 | 0.016803 | 8289.2396 | 5685.5574 | 279.6179 | 2.9882
12 | 7659.2631 | 8829.7774 | Gas | 12248.038 | 12262.9745 | 14.9365 | Cased |  | 2.375 | Water-Based | No Loss |  | 5 | Carbonate | 0.10599 | 3.3122 | Oil-Wet | 0.72271 | 0.48618 | 0.016803 | 8299.3484 | 5692.473 | 279.8613 | 6.2997
13 | 386.5673 | 4428.368 | Oil | 9105.6561 | 9129.6818 | 24.0257 | Cased |  | 3.5 | Water-Based | Loss |  | 4 | Carbonate | 0.11885 | 88.2275 | Oil-Wet | 0.70993 | 0.44065 | 0.016643 | 6550.7703 | 4087.6429 | 230.6997 | 6.6931
13 | 386.5673 | 4428.368 | Oil | 9129.6818 | 9213.4327 | 83.7509 | Cased |  | 3.5 | Water-Based | Loss |  | 4 | Carbonate | 0.17738 | 68.2673 | Oil-Wet | 0.70993 | 0.44065 | 0.016643 | 6610.8637 | 4125.006 | 232.0821 | 1.5486
13 | 386.5673 | 4428.368 | Oil | 9213.4327 | 9343.3439 | 129.9112 | Cased |  | 3.5 | Water-Based | Loss |  | 4 | Carbonate | 0.13122 | 56.3893 | Oil-Wet | 0.70993 | 0.44065 | 0.016643 | 6704.0782 | 4182.9621 | 234.2265 | 5.8129
13 | 386.5673 | 4428.368 | Oil | 9343.3439 | 9389.0194 | 45.6755 | Cased |  | 3.5 | Water-Based | Loss |  | 4 | Carbonate | 0.22875 | 30.4576 | Oil-Wet | 0.70993 | 0.44065 | 0.016643 | 6736.8515 | 4203.3389 | 234.9804 | 5.8748
13 | 386.5673 | 4428.368 | Oil | 9389.0194 | 9492.8407 | 103.8213 | Cased |  | 3.5 | Water-Based | Loss |  | 4 | Carbonate | 0.20258 | 29.7244 | Oil-Wet | 0.70993 | 0.44065 | 0.016643 | 6811.3458 | 4249.6557 | 236.6942 | 4.5274
14 | 2666.3581 | 6682.397 | Oil | 8251.6345 | 8296.5931 | 44.9586 | Open |  | 2.375 | Oil-Based | No Loss |  | 4 | Sandstone | 0.30518 | 226.9851 | Water-Wet | 0.70597 | 0.43446 | 0.01669 | 5858.1276 | 3613.7357 | 214.9754 | 1.2762
14 | 2666.3581 | 6682.397 | Oil | 8296.5931 | 8309.4382 | 12.8451 | Open |  | 2.375 | Oil-Based | No Loss |  | 4 | Sandstone | 0.28775 | 349.3614 | Water-Wet | 0.70597 | 0.43446 | 0.01669 | 5867.1973 | 3619.3079 | 215.1844 | 4.3215
14 | 2666.3581 | 6682.397 | Oil | 8309.4382 | 8315.9866 | 6.5484 | Open |  | 2.375 | Oil-Based | No Loss |  | 4 | Sandstone | 0.25855 | 166.1777 | Water-Wet | 0.70597 | 0.43446 | 0.01669 | 5871.8211 | 3622.1485 | 215.2909 | 6.6911
14 | 2666.3581 | 6682.397 | Oil | 8315.9866 | 8353.8828 | 37.8962 | Open |  | 2.375 | Oil-Based | No Loss |  | 4 | Sandstone | 0.1823 | 393.4 | Water-Wet | 0.70597 | 0.43446 | 0.01669 | 5898.5791 | 3638.5878 | 215.9074 | 5.1545
14 | 2666.3581 | 6682.397 | Oil | 8353.8828 | 8381.7995 | 27.9168 | Open |  | 2.375 | Oil-Based | No Loss |  | 4 | Sandstone | 0.24624 | 357.0153 | Water-Wet | 0.70597 | 0.43446 | 0.01669 | 5918.2908 | 3650.698 | 216.3616 | 2.3187
15 | 9392.1805 | 1274.7497 | Oil | 6527.6359 | 6594.6345 | 66.9986 | Cased |  | 4.5 | Water-Based | No Loss |  | 5 | Carbonate | 0.082758 | 20.2162 | Mixed-Wet | 0.69315 | 0.44196 | 0.016576 | 4438.9827 | 2973.162 | 190.3319 | 1.6937
15 | 9392.1805 | 1274.7497 | Oil | 6594.6345 | 6623.2124 | 28.5779 | Cased |  | 4.5 | Water-Based | No Loss |  | 5 | Carbonate | 0.19709 | 20.7823 | Mixed-Wet | 0.69315 | 0.44196 | 0.016576 | 4458.219 | 2985.9825 | 190.8101 | 6.1871
15 | 9392.1805 | 1274.7497 | Oil | 6623.2124 | 6659.3999 | 36.1875 | Cased |  | 4.5 | Water-Based | No Loss |  | 5 | Carbonate | 0.1605 | 38.8808 | Mixed-Wet | 0.69315 | 0.44196 | 0.016576 | 4482.5776 | 3002.2168 | 191.4155 | 4.5862
15 | 9392.1805 | 1274.7497 | Oil | 6659.3999 | 6717.5418 | 58.1419 | Cased |  | 4.5 | Water-Based | No Loss |  | 5 | Carbonate | 0.14343 | 28.2717 | Mixed-Wet | 0.69315 | 0.44196 | 0.016576 | 4521.7141 | 3028.3002 | 192.3883 | 2.3512
15 | 9392.1805 | 1274.7497 | Oil | 6717.5418 | 6794.4186 | 76.8768 | Cased |  | 4.5 | Water-Based | No Loss |  | 5 | Carbonate | 0.1581 | 38.6501 | Mixed-Wet | 0.69315 | 0.44196 | 0.016576 | 4573.4614 | 3062.7884 | 193.6744 | 4.8653
16 | 8205.9055 | 9193.9252 | Gas | 11467.0529 | 11476.5243 | 9.4713 | Cased |  | 4.5 | Water-Based | No Loss |  | 4 | Carbonate | 0.074086 | 3.4165 | Oil-Wet | 0.71647 | 0.45407 | 0.016224 | 7767.0938 | 5328.3456 | 267.0438 | 2.367
16 | 8205.9055 | 9193.9252 | Gas | 11476.5243 | 11490.4267 | 13.9024 | Cased |  | 4.5 | Water-Based | No Loss |  | 4 | Carbonate | 0.10866 | 5.8511 | Oil-Wet | 0.71647 | 0.45407 | 0.016224 | 7776.5027 | 5334.7824 | 267.2704 | 5.9122
16 | 8205.9055 | 9193.9252 | Gas | 11490.4267 | 11496.8132 | 6.3865 | Cased |  | 4.5 | Water-Based | No Loss |  | 4 | Carbonate | 0.12037 | 3.1682 | Oil-Wet | 0.71647 | 0.45407 | 0.016224 | 7780.8249 | 5337.7393 | 267.3745 | 3.335
16 | 8205.9055 | 9193.9252 | Gas | 11496.8132 | 11507.4226 | 10.6094 | Cased |  | 4.5 | Water-Based | No Loss |  | 4 | Carbonate | 0.1154 | 4.1267 | Oil-Wet | 0.71647 | 0.45407 | 0.016224 | 7788.0052 | 5342.6515 | 267.5474 | 4.8681
16 | 8205.9055 | 9193.9252 | Gas | 11507.4226 | 11530.7801 | 23.3575 | Cased |  | 4.5 | Water-Based | No Loss |  | 4 | Carbonate | 0.12976 | 2.5165 | Oil-Wet | 0.71647 | 0.45407 | 0.016224 | 7803.8131 | 5353.4661 | 267.9281 | 4.8927
17 | 2998.4399 | 3781.1924 | Oil | 8963.6766 | 9039.139 | 75.4623 | Open |  | 2.875 | Water-Based | No Loss |  | 3 | Carbonate | 0.14525 | 30.0288 | Oil-Wet | 0.6843 | 0.43926 | 0.01656 | 6485.8037 | 4047.2499 | 229.2051 | 1.293
17 | 2998.4399 | 3781.1924 | Oil | 9039.139 | 9195.7972 | 156.6582 | Open |  | 2.875 | Water-Based | No Loss |  | 3 | Carbonate | 0.11654 | 45.9689 | Oil-Wet | 0.6843 | 0.43926 | 0.01656 | 6598.2098 | 4117.1384 | 231.791 | 5.4459
17 | 2998.4399 | 3781.1924 | Oil | 9195.7972 | 9274.8507 | 79.0535 | Open |  | 2.875 | Water-Based | No Loss |  | 3 | Carbonate | 0.21144 | 57.2439 | Oil-Wet | 0.6843 | 0.43926 | 0.01656 | 6654.9326 | 4152.4058 | 233.0959 | 5.3082
17 | 2998.4399 | 3781.1924 | Oil | 9274.8507 | 9410.5422 | 135.6915 | Open |  | 2.875 | Water-Based | No Loss |  | 3 | Carbonate | 0.18083 | 41.2042 | Oil-Wet | 0.6843 | 0.43926 | 0.01656 | 6752.2946 | 4212.9406 | 235.3357 | 3.3374
17 | 2998.4399 | 3781.1924 | Oil | 9410.5422 | 9576.904 | 166.3619 | Open |  | 2.875 | Water-Based | No Loss |  | 3 | Carbonate | 0.24715 | 60.2911 | Oil-Wet | 0.6843 | 0.43926 | 0.01656 | 6871.6633 | 4287.1582 | 238.0818 | 4.7616
18 | 163.3148 | 5665.8984 | Oil | 9303.7722 | 9328.7447 | 24.9725 | Open |  | 2.875 | Oil-Based | No Loss |  | 4 | Sandstone | 0.25496 | 261.6569 | Water-Wet | 0.73206 | 0.43604 | 0.016518 | 6586.9177 | 4061.4798 | 231.7673 | 5.7638
18 | 163.3148 | 5665.8984 | Oil | 9328.7447 | 9378.3224 | 49.5777 | Open |  | 2.875 | Oil-Based | No Loss |  | 4 | Sandstone | 0.29172 | 141.8667 | Water-Wet | 0.73206 | 0.43604 | 0.016518 | 6621.924 | 4082.9864 | 232.5738 | 4.2683
18 | 163.3148 | 5665.8984 | Oil | 9378.3224 | 9433.2579 | 54.9355 | Open |  | 2.875 | Oil-Based | No Loss |  | 4 | Sandstone | 0.25296 | 262.2038 | Water-Wet | 0.73206 | 0.43604 | 0.016518 | 6660.7133 | 4106.8172 | 233.4676 | 1.5715
18 | 163.3148 | 5665.8984 | Oil | 9433.2579 | 9448.1263 | 14.8684 | Open |  | 2.875 | Oil-Based | No Loss |  | 4 | Sandstone | 0.22045 | 289.8296 | Water-Wet | 0.73206 | 0.43604 | 0.016518 | 6671.2117 | 4113.2671 | 233.7094 | 2.2552
18 | 163.3148 | 5665.8984 | Oil | 9448.1263 | 9467.5475 | 19.4212 | Open |  | 2.875 | Oil-Based | No Loss |  | 4 | Sandstone | 0.30723 | 139.775 | Water-Wet | 0.73206 | 0.43604 | 0.016518 | 6684.9248 | 4121.692 | 234.0254 | 3.6858
19 | 9308.4516 | 286.8526 | Oil | 7123.7306 | 7200.1264 | 76.3957 | Cased |  | 2.875 | Water-Based | No Loss |  | 3 | Carbonate | 0.14783 | 28.1567 | Mixed-Wet | 0.70597 | 0.45994 | 0.016256 | 4846.5515 | 3244.7956 | 200.4622 | 5.3739
19 | 9308.4516 | 286.8526 | Oil | 7200.1264 | 7291.7155 | 91.5891 | Cased |  | 2.875 | Water-Based | No Loss |  | 3 | Carbonate | 0.11614 | 35.6297 | Mixed-Wet | 0.70597 | 0.45994 | 0.016256 | 4908.202 | 3285.884 | 201.9945 | 6.9585
19 | 9308.4516 | 286.8526 | Oil | 7291.7155 | 7313.4348 | 21.7193 | Cased |  | 2.875 | Water-Based | No Loss |  | 3 | Carbonate | 0.23003 | 27.1165 | Mixed-Wet | 0.70597 | 0.45994 | 0.016256 | 4922.8217 | 3295.6276 | 202.3579 | 1.5217
19 | 9308.4516 | 286.8526 | Oil | 7313.4348 | 7392.4768 | 79.0421 | Cased |  | 2.875 | Water-Based | No Loss |  | 3 | Carbonate | 0.12074 | 37.3812 | Mixed-Wet | 0.70597 | 0.45994 | 0.016256 | 4976.0266 | 3331.0872 | 203.6803 | 5.4158
19 | 9308.4516 | 286.8526 | Oil | 7392.4768 | 7480.6669 | 88.1901 | Cased |  | 2.875 | Water-Based | No Loss |  | 3 | Carbonate | 0.19533 | 35.1334 | Mixed-Wet | 0.70597 | 0.45994 | 0.016256 | 5035.3891 | 3370.6507 | 205.1558 | 1.7921
20 | 7475.6305 | 7928.4867 | Gas | 11895.2226 | 11905.0148 | 9.7922 | Open |  | 2.375 | Water-Based | No Loss |  | 6 | Carbonate | 0.058729 | 1.3587 | Oil-Wet | 0.68719 | 0.50382 | 0.016973 | 8057.0881 | 5526.7372 | 274.0273 | 4.8603
20 | 7475.6305 | 7928.4867 | Gas | 11905.0148 | 11924.888 | 19.8732 | Open |  | 2.375 | Water-Based | No Loss |  | 6 | Carbonate | 0.13974 | 1.0644 | Oil-Wet | 0.68719 | 0.50382 | 0.016973 | 8070.5378 | 5535.9385 | 274.3512 | 1.588
20 | 7475.6305 | 7928.4867 | Gas | 11924.888 | 11949.5403 | 24.6523 | Open |  | 2.375 | Water-Based | No Loss |  | 6 | Carbonate | 0.12477 | 1.1483 | Oil-Wet | 0.68719 | 0.50382 | 0.016973 | 8087.2221 | 5547.3526 | 274.753 | 1.3328
20 | 7475.6305 | 7928.4867 | Gas | 11949.5403 | 11971.5553 | 22.0149 | Open |  | 2.375 | Water-Based | No Loss |  | 6 | Carbonate | 0.07573 | 1.3832 | Oil-Wet | 0.68719 | 0.50382 | 0.016973 | 8102.1214 | 5557.5456 | 275.1118 | 1.0585
20 | 7475.6305 | 7928.4867 | Gas | 11971.5553 | 11993.789 | 22.2338 | Open |  | 2.375 | Water-Based | No Loss |  | 6 | Carbonate | 0.066895 | 5.0972 | Oil-Wet | 0.68719 | 0.50382 | 0.016973 | 8117.1688 | 5567.8398 | 275.4742 | 5.3106
21 | 1631.3847 | 261.6738 | Oil | 9727.7221 | 9891.2684 | 163.5463 | Cased |  | 2.875 | Water-Based | No Loss |  | 4 | Carbonate | 0.13934 | 11.1829 | Oil-Wet | 0.70534 | 0.43622 | 0.016474 | 7097.2274 | 4427.4027 | 243.2708 | 4.6523
21 | 1631.3847 | 261.6738 | Oil | 9891.2684 | 9951.5825 | 60.3142 | Cased |  | 2.875 | Water-Based | No Loss |  | 4 | Carbonate | 0.1498 | 9.0286 | Oil-Wet | 0.70534 | 0.43622 | 0.016474 | 7140.5043 | 4454.3101 | 244.2664 | 6.6206
21 | 1631.3847 | 261.6738 | Oil | 9951.5825 | 10061.4456 | 109.8631 | Cased |  | 2.875 | Water-Based | No Loss |  | 4 | Carbonate | 0.16717 | 19.0018 | Oil-Wet | 0.70534 | 0.43622 | 0.016474 | 7219.3337 | 4503.3223 | 246.0799 | 3.2433
21 | 1631.3847 | 261.6738 | Oil | 10061.4456 | 10091.9786 | 30.533 | Cased |  | 2.875 | Water-Based | No Loss |  | 4 | Carbonate | 0.21655 | 8.104 | Oil-Wet | 0.70534 | 0.43622 | 0.016474 | 7241.2419 | 4516.9437 | 246.5839 | 4.6982
21 | 1631.3847 | 261.6738 | Oil | 10091.9786 | 10162.8772 | 70.8986 | Cased |  | 2.875 | Water-Based | No Loss |  | 4 | Carbonate | 0.10752 | 12.0826 | Oil-Wet | 0.70534 | 0.43622 | 0.016474 | 7292.1134 | 4548.5731 | 247.7542 | 3.2979
22 | 4255.0861 | 9644.9528 | Oil | 8404.1676 | 8411.4277 | 7.26 | Open |  | 4.5 | Oil-Based | No Loss |  | 6 | Sandstone | 0.16855 | 305.8608 | Water-Wet | 0.68299 | 0.43679 | 0.016877 | 5939.2109 | 3663.5506 | 216.8436 | 2.9088
22 | 4255.0861 | 9644.9528 | Oil | 8411.4277 | 8435.4182 | 23.9905 | Open |  | 4.5 | Oil-Based | No Loss |  | 6 | Sandstone | 0.32161 | 248.6052 | Water-Wet | 0.68299 | 0.43679 | 0.016877 | 5956.1503 | 3673.9576 | 217.2339 | 3.9825
22 | 4255.0861 | 9644.9528 | Oil | 8435.4182 | 8461.3304 | 25.9122 | Open |  | 4.5 | Oil-Based | No Loss |  | 6 | Sandstone | 0.1785 | 168.4757 | Water-Wet | 0.68299 | 0.43679 | 0.016877 | 5974.4466 | 3685.1982 | 217.6555 | 6.2888
22 | 4255.0861 | 9644.9528 | Oil | 8461.3304 | 8471.101 | 9.7706 | Open |  | 4.5 | Oil-Based | No Loss |  | 6 | Sandstone | 0.25383 | 384.6113 | Water-Wet | 0.68299 | 0.43679 | 0.016877 | 5981.3455 | 3689.4366 | 217.8144 | 5.5913
22 | 4255.0861 | 9644.9528 | Oil | 8471.101 | 8506.5536 | 35.4526 | Open |  | 4.5 | Oil-Based | No Loss |  | 6 | Sandstone | 0.18303 | 106.992 | Water-Wet | 0.68299 | 0.43679 | 0.016877 | 6006.3782 | 3704.8159 | 218.3912 | 6.6102
23 | 7428.0924 | 4193.7339 | Oil | 6610.3146 | 6639.4782 | 29.1636 | Open |  | 2.875 | Water-Based | No Loss |  | 3 | Carbonate | 0.15108 | 4.5138 | Mixed-Wet | 0.69042 | 0.45589 | 0.016495 | 4469.1679 | 2993.2796 | 191.0822 | 6.3502
23 | 7428.0924 | 4193.7339 | Oil | 6639.4782 | 6730.1759 | 90.6977 | Open |  | 2.875 | Water-Based | No Loss |  | 3 | Carbonate | 0.14594 | 3.4397 | Mixed-Wet | 0.69042 | 0.45589 | 0.016495 | 4530.2183 | 3033.968 | 192.5996 | 6.4036
23 | 7428.0924 | 4193.7339 | Oil | 6730.1759 | 6735.9513 | 5.7754 | Open |  | 2.875 | Water-Based | No Loss |  | 3 | Carbonate | 0.18942 | 5.4698 | Mixed-Wet | 0.69042 | 0.45589 | 0.016495 | 4534.1058 | 3036.559 | 192.6963 | 2.618
23 | 7428.0924 | 4193.7339 | Oil | 6735.9513 | 6830.2726 | 94.3214 | Open |  | 2.875 | Water-Based | No Loss |  | 3 | Carbonate | 0.095521 | 3.0932 | Mixed-Wet | 0.69042 | 0.45589 | 0.016495 | 4597.5955 | 3078.8731 | 194.2743 | 2.8945
23 | 7428.0924 | 4193.7339 | Oil | 6830.2726 | 6919.7273 | 89.4546 | Open |  | 2.875 | Water-Based | No Loss |  | 3 | Carbonate | 0.1275 | 4.4541 | Mixed-Wet | 0.69042 | 0.45589 | 0.016495 | 4657.8092 | 3119.0039 | 195.7709 | 6.3687
24 | 7188.146 | 9475.7058 | Gas | 10644.0601 | 10653.5469 | 9.4868 | Cased |  | 2.875 | Water-Based | No Loss |  | 3 | Carbonate | 0.077671 | 1.0281 | Oil-Wet | 0.72008 | 0.45983 | 0.016566 | 7210.1183 | 4947.306 | 253.631 | 2.1602
24 | 7188.146 | 9475.7058 | Gas | 10653.5469 | 10663.8001 | 10.2532 | Cased |  | 2.875 | Water-Based | No Loss |  | 3 | Carbonate | 0.074988 | 0.89792 | Oil-Wet | 0.72008 | 0.45983 | 0.016566 | 7217.0575 | 4952.0532 | 253.7981 | 6.8387
24 | 7188.146 | 9475.7058 | Gas | 10663.8001 | 10669.2655 | 5.4654 | Cased |  | 2.875 | Water-Based | No Loss |  | 3 | Carbonate | 0.11866 | 0.98658 | Oil-Wet | 0.72008 | 0.45983 | 0.016566 | 7220.7564 | 4954.5837 | 253.8872 | 6.9226
24 | 7188.146 | 9475.7058 | Gas | 10669.2655 | 10683.589 | 14.3235 | Cased |  | 2.875 | Water-Based | No Loss |  | 3 | Carbonate | 0.07352 | 0.47758 | Oil-Wet | 0.72008 | 0.45983 | 0.016566 | 7230.4502 | 4961.2155 | 254.1206 | 5.8386
24 | 7188.146 | 9475.7058 | Gas | 10683.589 | 10708.0386 | 24.4496 | Cased |  | 2.875 | Water-Based | No Loss |  | 3 | Carbonate | 0.061933 | 0.57444 | Oil-Wet | 0.72008 | 0.45983 | 0.016566 | 7246.9973 | 4972.5357 | 254.5191 | 3.9348
25 | 2464.3005 | 1479.3501 | Oil | 8569.855 | 8737.8946 | 168.0396 | Cased |  | 3.5 | Water-Based | No Loss |  | 4 | Carbonate | 0.21208 | 67.8751 | Oil-Wet | 0.68163 | 0.45131 | 0.016342 | 6269.6535 | 3912.8584 | 224.2326 | 5.0439
25 | 2464.3005 | 1479.3501 | Oil | 8737.8946 | 8827.8167 | 89.9221 | Cased |  | 3.5 | Water-Based | No Loss |  | 4 | Carbonate | 0.16988 | 43.8926 | Oil-Wet | 0.68163 | 0.45131 | 0.016342 | 6334.1748 | 3952.9746 | 225.7169 | 4.146
25 | 2464.3005 | 1479.3501 | Oil | 8827.8167 | 8952.2231 | 124.4064 | Cased |  | 3.5 | Water-Based | No Loss |  | 4 | Carbonate | 0.18917 | 89.8901 | Oil-Wet | 0.68163 | 0.45131 | 0.016342 | 6423.4394 | 4008.4749 | 227.7704 | 5.644
25 | 2464.3005 | 1479.3501 | Oil | 8952.2231 | 9036.2755 | 84.0523 | Cased |  | 3.5 | Water-Based | No Loss |  | 4 | Carbonate | 0.17604 | 57.106 | Oil-Wet | 0.68163 | 0.45131 | 0.016342 | 6483.749 | 4045.9724 | 229.1578 | 6.2814
25 | 2464.3005 | 1479.3501 | Oil | 9036.2755 | 9063.2366 | 26.9611 | Cased |  | 3.5 | Water-Based | No Loss |  | 4 | Carbonate | 0.11922 | 20.8476 | Oil-Wet | 0.68163 | 0.45131 | 0.016342 | 6503.0943 | 4058.0003 | 229.6029 | 2.9112
26 | 1005.4622 | 5659.65 | Oil | 7966.8193 | 7981.2923 | 14.473 | Cased |  | 3.5 | Oil-Based | No Loss |  | 4 | Sandstone | 0.15239 | 224.2721 | Water-Wet | 0.67646 | 0.43522 | 0.016108 | 5635.4973 | 3476.9592 | 209.8459 | 1.4274
26 | 1005.4622 | 5659.65 | Oil | 7981.2923 | 8026.0317 | 44.7394 | Cased |  | 3.5 | Oil-Based | No Loss |  | 4 | Sandstone | 0.27561 | 103.7684 | Water-Wet | 0.67646 | 0.43522 | 0.016108 | 5667.0873 | 3496.367 | 210.5737 | 1.2328
26 | 1005.4622 | 5659.65 | Oil | 8026.0317 | 8032.067 | 6.0353 | Cased |  | 3.5 | Oil-Based | No Loss |  | 4 | Sandstone | 0.18582 | 307.134 | Water-Wet | 0.67646 | 0.43522 | 0.016108 | 5671.3488 | 3498.9851 | 210.6719 | 3.6656
26 | 1005.4622 | 5659.65 | Oil | 8032.067 | 8073.1796 | 41.1126 | Cased |  | 3.5 | Oil-Based | No Loss |  | 4 | Sandstone | 0.24149 | 322.6336 | Water-Wet | 0.67646 | 0.43522 | 0.016108 | 5700.3779 | 3516.8196 | 211.3407 | 1.3306
26 | 1005.4622 | 5659.65 | Oil | 8073.1796 | 8120.6594 | 47.4799 | Cased |  | 3.5 | Oil-Based | No Loss |  | 4 | Sandstone | 0.32488 | 191.9875 | Water-Wet | 0.67646 | 0.43522 | 0.016108 | 5733.9029 | 3537.4162 | 212.1132 | 3.7042
27 | 8967.7795 | 399.3868 | Oil | 6348.1256 | 6405.944 | 57.8184 | Open |  | 2.875 | Water-Based | No Loss |  | 6 | Carbonate | 0.18624 | 39.178 | Mixed-Wet | 0.70451 | 0.45763 | 0.016241 | 4311.9712 | 2888.5123 | 187.175 | 1.0635
27 | 8967.7795 | 399.3868 | Oil | 6405.944 | 6481.4165 | 75.4725 | Open |  | 2.875 | Water-Based | No Loss |  | 6 | Carbonate | 0.13749 | 38.6515 | Mixed-Wet | 0.70451 | 0.45763 | 0.016241 | 4362.7733 | 2922.3705 | 188.4377 | 6.6615
27 | 8967.7795 | 399.3868 | Oil | 6481.4165 | 6494.0554 | 12.6389 | Open |  | 2.875 | Water-Based | No Loss |  | 6 | Carbonate | 0.18427 | 25.0581 | Mixed-Wet | 0.70451 | 0.45763 | 0.016241 | 4371.2808 | 2928.0405 | 188.6492 | 2.7626
27 | 8967.7795 | 399.3868 | Oil | 6494.0554 | 6584.2089 | 90.1536 | Open |  | 2.875 | Water-Based | No Loss |  | 6 | Carbonate | 0.14015 | 29.8085 | Mixed-Wet | 0.70451 | 0.45763 | 0.016241 | 4431.965 | 2968.4849 | 190.1575 | 3.8762
27 | 8967.7795 | 399.3868 | Oil | 6584.2089 | 6644.9396 | 60.7307 | Open |  | 2.875 | Water-Based | No Loss |  | 6 | Carbonate | 0.11715 | 36.007 | Mixed-Wet | 0.70451 | 0.45763 | 0.016241 | 4472.8441 | 2995.7297 | 191.1736 | 1.6196
28 | 8926.9402 | 8454.8744 | Gas | 12181.0753 | 12204.9556 | 23.8803 | Cased |  | 2.375 | Water-Based | No Loss |  | 4 | Carbonate | 0.13641 | 4.3054 | Oil-Wet | 0.67246 | 0.48756 | 0.016741 | 8260.0823 | 5665.6102 | 278.9158 | 5.8984
28 | 8926.9402 | 8454.8744 | Gas | 12204.9556 | 12224.6834 | 19.7278 | Cased |  | 2.375 | Water-Based | No Loss |  | 4 | Carbonate | 0.050116 | 3.7358 | Oil-Wet | 0.67246 | 0.48756 | 0.016741 | 8273.4337 | 5674.7442 | 279.2373 | 6.9278
28 | 8926.9402 | 8454.8744 | Gas | 12224.6834 | 12248.8713 | 24.1879 | Cased |  | 2.375 | Water-Based | No Loss |  | 4 | Carbonate | 0.13871 | 1.7301 | Oil-Wet | 0.67246 | 0.48756 | 0.016741 | 8289.8036 | 5685.9432 | 279.6315 | 1.4926
28 | 8926.9402 | 8454.8744 | Gas | 12248.8713 | 12272.9677 | 24.0964 | Cased |  | 2.375 | Water-Based | No Loss |  | 4 | Carbonate | 0.081823 | 3.2778 | Oil-Wet | 0.67246 | 0.48756 | 0.016741 | 8306.1116 | 5697.0999 | 280.0242 | 5.4906
28 | 8926.9402 | 8454.8744 | Gas | 12272.9677 | 12283.0373 | 10.0696 | Cased |  | 2.375 | Water-Based | No Loss |  | 4 | Carbonate | 0.11132 | 2.9689 | Oil-Wet | 0.67246 | 0.48756 | 0.016741 | 8312.9265 | 5701.7621 | 280.1883 | 1.7669
29 | 2364.0935 | 2133.3084 | Oil | 8741.0954 | 8870.8719 | 129.7765 | Cased |  | 2.875 | Water-Based | No Loss |  | 4 | Carbonate | 0.23137 | 61.5768 | Oil-Wet | 0.66526 | 0.43903 | 0.016915 | 6365.0679 | 3972.1824 | 226.4276 | 5.297
29 | 2364.0935 | 2133.3084 | Oil | 8870.8719 | 8902.3128 | 31.4409 | Cased |  | 2.875 | Water-Based | No Loss |  | 4 | Carbonate | 0.13583 | 61.248 | Oil-Wet | 0.66526 | 0.43903 | 0.016915 | 6387.6276 | 3986.2089 | 226.9466 | 4.936
29 | 2364.0935 | 2133.3084 | Oil | 8902.3128 | 8920.7946 | 18.4818 | Cased |  | 2.875 | Water-Based | No Loss |  | 4 | Carbonate | 0.11722 | 40.9691 | Oil-Wet | 0.66526 | 0.43903 | 0.016915 | 6400.8887 | 3994.454 | 227.2516 | 6.2667
29 | 2364.0935 | 2133.3084 | Oil | 8920.7946 | 8967.4271 | 46.6325 | Cased |  | 2.875 | Water-Based | No Loss |  | 4 | Carbonate | 0.21114 | 59.8517 | Oil-Wet | 0.66526 | 0.43903 | 0.016915 | 6434.3486 | 4015.2577 | 228.0214 | 5.9345
29 | 2364.0935 | 2133.3084 | Oil | 8967.4271 | 9136.4508 | 169.0237 | Cased |  | 2.875 | Water-Based | No Loss |  | 4 | Carbonate | 0.23197 | 73.3114 | Oil-Wet | 0.66526 | 0.43903 | 0.016915 | 6555.6273 | 4090.6627 | 230.8114 | 4.804
30 | 32.1008 | 6813.4912 | Oil | 6392.0668 | 6401.9161 | 9.8493 | Cased |  | 3.5 | Oil-Based | No Loss |  | 4 | Sandstone | 0.32249 | 341.393 | Water-Wet | 0.71303 | 0.4342 | 0.016302 | 4520.3182 | 2791.8308 | 184.1513 | 1.9225
30 | 32.1008 | 6813.4912 | Oil | 6401.9161 | 6416.7571 | 14.841 | Cased |  | 3.5 | Oil-Based | No Loss |  | 4 | Sandstone | 0.24365 | 244.6445 | Water-Wet | 0.71303 | 0.4342 | 0.016302 | 4530.7973 | 2798.2688 | 184.3928 | 5.3399
30 | 32.1008 | 6813.4912 | Oil | 6416.7571 | 6459.5624 | 42.8053 | Cased |  | 3.5 | Oil-Based | No Loss |  | 4 | Sandstone | 0.17655 | 335.4583 | Water-Wet | 0.71303 | 0.4342 | 0.016302 | 4561.0216 | 2816.8376 | 185.0892 | 1.1076
30 | 32.1008 | 6813.4912 | Oil | 6459.5624 | 6493.1432 | 33.5808 | Cased |  | 3.5 | Oil-Based | No Loss |  | 4 | Sandstone | 0.29236 | 154.307 | Water-Wet | 0.71303 | 0.4342 | 0.016302 | 4584.7326 | 2831.4048 | 185.6355 | 1.6063
30 | 32.1008 | 6813.4912 | Oil | 6493.1432 | 6507.9995 | 14.8563 | Cased |  | 3.5 | Oil-Based | No Loss |  | 4 | Sandstone | 0.25683 | 372.1726 | Water-Wet | 0.71303 | 0.4342 | 0.016302 | 4595.2225 | 2837.8495 | 185.8772 | 1.3648
31 | 5194.0524 | 3116.3671 | Oil | 6790.356 | 6844.7812 | 54.4252 | Open |  | 2.875 | Water-Based | No Loss |  | 4 | Carbonate | 0.12875 | 23.6939 | Mixed-Wet | 0.73652 | 0.45111 | 0.016121 | 4607.3615 | 3085.3819 | 194.517 | 6.2461
31 | 5194.0524 | 3116.3671 | Oil | 6844.7812 | 6856.2398 | 11.4586 | Open |  | 2.875 | Water-Based | No Loss |  | 4 | Carbonate | 0.12921 | 30.2309 | Mixed-Wet | 0.73652 | 0.45111 | 0.016121 | 4615.0745 | 3090.5224 | 194.7087 | 1.0787
31 | 5194.0524 | 3116.3671 | Oil | 6856.2398 | 6935.8944 | 79.6546 | Open |  | 2.875 | Water-Based | No Loss |  | 4 | Carbonate | 0.12792 | 30.957 | Mixed-Wet | 0.73652 | 0.45111 | 0.016121 | 4668.6916 | 3126.2568 | 196.0414 | 5.5694
31 | 5194.0524 | 3116.3671 | Oil | 6935.8944 | 6991.8751 | 55.9807 | Open |  | 2.875 | Water-Based | No Loss |  | 4 | Carbonate | 0.1248 | 24.5819 | Mixed-Wet | 0.73652 | 0.45111 | 0.016121 | 4706.3734 | 3151.3707 | 196.978 | 4.9644
31 | 5194.0524 | 3116.3671 | Oil | 6991.8751 | 7034.078 | 42.2028 | Open |  | 2.875 | Water-Based | No Loss |  | 4 | Carbonate | 0.14809 | 28.2358 | Mixed-Wet | 0.73652 | 0.45111 | 0.016121 | 4734.781 | 3170.3035 | 197.6841 | 3.3583
32 | 5065.9009 | 5975.1654 | Gas | 12103.6149 | 12120.1546 | 16.5397 | Cased |  | 3.5 | Water-Based | No Loss |  | 4 | Carbonate | 0.13902 | 5.2936 | Oil-Wet | 0.6864 | 0.50994 | 0.016562 | 8202.6906 | 5626.3472 | 277.5337 | 4.749
32 | 5065.9009 | 5975.1654 | Gas | 12120.1546 | 12139.2164 | 19.0618 | Cased |  | 3.5 | Water-Based | No Loss |  | 4 | Carbonate | 0.11412 | 4.4432 | Oil-Wet | 0.6864 | 0.50994 | 0.016562 | 8215.5912 | 5635.1729 | 277.8443 | 3.8308
32 | 5065.9009 | 5975.1654 | Gas | 12139.2164 | 12161.5322 | 22.3158 | Cased |  | 3.5 | Water-Based | No Loss |  | 4 | Carbonate | 0.14039 | 4.5381 | Oil-Wet | 0.6864 | 0.50994 | 0.016562 | 8230.6941 | 5645.5051 | 278.208 | 6.1147
32 | 5065.9009 | 5975.1654 | Gas | 12161.5322 | 12185.6878 | 24.1556 | Cased |  | 3.5 | Water-Based | No Loss |  | 4 | Carbonate | 0.089519 | 5.0212 | Oil-Wet | 0.6864 | 0.50994 | 0.016562 | 8247.0422 | 5656.6892 | 278.6017 | 2.0833
32 | 5065.9009 | 5975.1654 | Gas | 12185.6878 | 12209.9142 | 24.2264 | Cased |  | 3.5 | Water-Based | No Loss |  | 4 | Carbonate | 0.11071 | 4.4982 | Oil-Wet | 0.6864 | 0.50994 | 0.016562 | 8263.4382 | 5667.906 | 278.9966 | 3.7338
33 | 2661.6257 | 4117.1908 | Oil | 8733.6237 | 8874.7813 | 141.1576 | Cased |  | 4.5 | Water-Based | No Loss |  | 6 | Carbonate | 0.24103 | 24.5244 | Oil-Wet | 0.67225 | 0.43825 | 0.016096 | 6367.873 | 3973.9265 | 226.4921 | 6.3141
33 | 2661.6257 | 4117.1908 | Oil | 8874.7813 | 8947.7497 | 72.9684 | Cased |  | 4.5 | Water-Based | No Loss |  | 6 | Carbonate | 0.21893 | 26.3658 | Oil-Wet | 0.67225 | 0.43825 | 0.016096 | 6420.2296 | 4006.4792 | 227.6966 | 2.9803
33 | 2661.6257 | 4117.1908 | Oil | 8947.7497 | 9125.9978 | 178.2481 | Cased |  | 4.5 | Water-Based | No Loss |  | 6 | Carbonate | 0.234 | 69.2598 | Oil-Wet | 0.67225 | 0.43825 | 0.016096 | 6548.127 | 4085.9994 | 230.6388 | 4.3631
33 | 2661.6257 | 4117.1908 | Oil | 9125.9978 | 9219.8867 | 93.8889 | Cased |  | 4.5 | Water-Based | No Loss |  | 6 | Carbonate | 0.14565 | 32.2921 | Oil-Wet | 0.67225 | 0.43825 | 0.016096 | 6615.4946 | 4127.8852 | 232.1886 | 3.4448
33 | 2661.6257 | 4117.1908 | Oil | 9219.8867 | 9256.5588 | 36.6721 | Cased |  | 4.5 | Water-Based | No Loss |  | 6 | Carbonate | 0.12266 | 80.0401 | Oil-Wet | 0.67225 | 0.43825 | 0.016096 | 6641.8077 | 4144.2454 | 232.794 | 3.8051
34 | 845.3622 | 6292.377 | Oil | 7561.0035 | 7598.7483 | 37.7448 | Cased |  | 2.875 | Oil-Based | No Loss |  | 4 | Sandstone | 0.29675 | 296.9364 | Water-Wet | 0.71997 | 0.43309 | 0.016465 | 5365.3875 | 3311.0128 | 203.6223 | 4.7601
34 | 845.3622 | 6292.377 | Oil | 7598.7483 | 7631.1218 | 32.3736 | Cased |  | 2.875 | Oil-Based | No Loss |  | 4 | Sandstone | 0.18217 | 111.2865 | Water-Wet | 0.71997 | 0.43309 | 0.016465 | 5388.2461 | 3325.0564 | 204.149 | 1.4516
34 | 845.3622 | 6292.377 | Oil | 7631.1218 | 7672.6008 | 41.479 | Cased |  | 2.875 | Oil-Based | No Loss |  | 4 | Sandstone | 0.17306 | 371.1979 | Water-Wet | 0.71997 | 0.43309 | 0.016465 | 5417.5339 | 3343.0498 | 204.8238 | 2.4093
34 | 845.3622 | 6292.377 | Oil | 7672.6008 | 7695.7199 | 23.1191 | Cased |  | 2.875 | Oil-Based | No Loss |  | 4 | Sandstone | 0.24942 | 146.9064 | Water-Wet | 0.71997 | 0.43309 | 0.016465 | 5433.858 | 3353.0788 | 205.1999 | 5.2303
34 | 845.3622 | 6292.377 | Oil | 7695.7199 | 7735.0428 | 39.3229 | Cased |  | 2.875 | Oil-Based | No Loss |  | 4 | Sandstone | 0.18855 | 336.7294 | Water-Wet | 0.71997 | 0.43309 | 0.016465 | 5461.6235 | 3370.137 | 205.8397 | 5.7532
35 | 5447.4974 | 4285.4514 | Oil | 6638.3524 | 6710.022 | 71.6696 | Cased |  | 4.5 | Water-Based | No Loss |  | 4 | Carbonate | 0.141 | 30.0952 | Mixed-Wet | 0.73354 | 0.44285 | 0.016346 | 4516.6524 | 3024.9267 | 192.2624 | 1.1974
35 | 5447.4974 | 4285.4514 | Oil | 6710.022 | 6719.4688 | 9.4468 | Cased |  | 4.5 | Water-Based | No Loss |  | 4 | Carbonate | 0.11915 | 39.6924 | Mixed-Wet | 0.73354 | 0.44285 | 0.016346 | 4523.0112 | 3029.1647 | 192.4205 | 5.5659
35 | 5447.4974 | 4285.4514 | Oil | 6719.4688 | 6809.8941 | 90.4252 | Cased |  | 4.5 | Water-Based | No Loss |  | 4 | Carbonate | 0.18365 | 27.6205 | Mixed-Wet | 0.73354 | 0.44285 | 0.016346 | 4583.8783 | 3069.731 | 193.9334 | 1.6047
35 | 5447.4974 | 4285.4514 | Oil | 6809.8941 | 6818.5754 | 8.6813 | Cased |  | 4.5 | Water-Based | No Loss |  | 4 | Carbonate | 0.20752 | 35.3673 | Mixed-Wet | 0.73354 | 0.44285 | 0.016346 | 4589.7218 | 3073.6255 | 194.0786 | 1.9671
35 | 5447.4974 | 4285.4514 | Oil | 6818.5754 | 6855.0462 | 36.4708 | Cased |  | 4.5 | Water-Based | No Loss |  | 4 | Carbonate | 0.14426 | 38.7975 | Mixed-Wet | 0.73354 | 0.44285 | 0.016346 | 4614.2711 | 3089.9869 | 194.6888 | 1.3048
36 | 6834.6517 | 6727.0293 | Gas | 11917.0136 | 11938.6629 | 21.6493 | Cased |  | 2.375 | Water-Based | No Loss |  | 4 | Carbonate | 0.14181 | 4.9838 | Oil-Wet | 0.70088 | 0.47117 | 0.01653 | 8079.8604 | 5542.3163 | 274.5757 | 5.002
36 | 6834.6517 | 6727.0293 | Gas | 11938.6629 | 11962.8848 | 24.222 | Cased |  | 2.375 | Water-Based | No Loss |  | 4 | Carbonate | 0.069932 | 5.7918 | Oil-Wet | 0.70088 | 0.47117 | 0.01653 | 8096.2534 | 5553.5311 | 274.9705 | 1.7913
36 | 6834.6517 | 6727.0293 | Gas | 11962.8848 | 11983.3667 | 20.4819 | Cased |  | 2.375 | Water-Based | No Loss |  | 4 | Carbonate | 0.055313 | 4.9877 | Oil-Wet | 0.70088 | 0.47117 | 0.01653 | 8110.1151 | 5563.0143 | 275.3043 | 2.5962
36 | 6834.6517 | 6727.0293 | Gas | 11983.3667 | 11995.8584 | 12.4917 | Cased |  | 2.375 | Water-Based | No Loss |  | 4 | Carbonate | 0.092098 | 3.7232 | Oil-Wet | 0.70088 | 0.47117 | 0.01653 | 8118.5693 | 5568.7979 | 275.5079 | 4.0894
36 | 6834.6517 | 6727.0293 | Gas | 11995.8584 | 12001.7225 | 5.8641 | Cased |  | 2.375 | Water-Based | No Loss |  | 4 | Carbonate | 0.14604 | 3.0888 | Oil-Wet | 0.70088 | 0.47117 | 0.01653 | 8122.5379 | 5571.513 | 275.6035 | 6.5608
37 | 2763.2916 | 2860.5729 | Oil | 9014.4375 | 9027.8936 | 13.4561 | Open |  | 2.375 | Water-Based | No Loss |  | 3 | Carbonate | 0.17284 | 41.7529 | Oil-Wet | 0.68723 | 0.44661 | 0.016451 | 6477.7349 | 4042.2331 | 229.0195 | 5.425
37 | 2763.2916 | 2860.5729 | Oil | 9027.8936 | 9043.9441 | 16.0505 | Open |  | 2.375 | Water-Based | No Loss |  | 3 | Carbonate | 0.13322 | 27.4918 | Oil-Wet | 0.68723 | 0.44661 | 0.016451 | 6489.2515 | 4049.3935 | 229.2844 | 2.6821
37 | 2763.2916 | 2860.5729 | Oil | 9043.9441 | 9075.5049 | 31.5608 | Open |  | 2.375 | Water-Based | No Loss |  | 3 | Carbonate | 0.14153 | 78.9379 | Oil-Wet | 0.68723 | 0.44661 | 0.016451 | 6511.8971 | 4063.4735 | 229.8054 | 2.0562
37 | 2763.2916 | 2860.5729 | Oil | 9075.5049 | 9100.1122 | 24.6073 | Open |  | 2.375 | Water-Based | No Loss |  | 3 | Carbonate | 0.12846 | 81.7203 | Oil-Wet | 0.68723 | 0.44661 | 0.016451 | 6529.5535 | 4074.4513 | 230.2116 | 1.08
37 | 2763.2916 | 2860.5729 | Oil | 9100.1122 | 9218.4868 | 118.3746 | Open |  | 2.375 | Water-Based | No Loss |  | 3 | Carbonate | 0.10357 | 27.5857 | Oil-Wet | 0.68723 | 0.44661 | 0.016451 | 6614.4902 | 4127.2607 | 232.1655 | 6.56
38 | 1310.3755 | 7607.661 | Oil | 7533.361 | 7570.9508 | 37.5898 | Open |  | 2.875 | Oil-Based | No Loss |  | 4 | Sandstone | 0.30695 | 379.7593 | Water-Wet | 0.68029 | 0.436 | 0.016606 | 5345.76 | 3298.9544 | 203.1701 | 5.963
38 | 1310.3755 | 7607.661 | Oil | 7570.9508 | 7603.1982 | 32.2474 | Open |  | 2.875 | Oil-Based | No Loss |  | 4 | Sandstone | 0.3158 | 322.0315 | Water-Wet | 0.68029 | 0.436 | 0.016606 | 5368.5295 | 3312.9432 | 203.6947 | 2.7725
38 | 1310.3755 | 7607.661 | Oil | 7603.1982 | 7634.053 | 30.8548 | Open |  | 2.875 | Oil-Based | No Loss |  | 4 | Sandstone | 0.32894 | 313.1307 | Water-Wet | 0.68029 | 0.436 | 0.016606 | 5390.3157 | 3326.3279 | 204.1967 | 5.99
38 | 1310.3755 | 7607.661 | Oil | 7634.053 | 7675.7576 | 41.7047 | Open |  | 2.875 | Oil-Based | No Loss |  | 4 | Sandstone | 0.17553 | 353.3839 | Water-Wet | 0.68029 | 0.436 | 0.016606 | 5419.7629 | 3344.4192 | 204.8752 | 1.0981
38 | 1310.3755 | 7607.661 | Oil | 7675.7576 | 7711.3321 | 35.5745 | Open |  | 2.875 | Oil-Based | No Loss |  | 4 | Sandstone | 0.19602 | 155.7489 | Water-Wet | 0.68029 | 0.436 | 0.016606 | 5444.8816 | 3359.8513 | 205.4539 | 3.4896
39 | 7132.1199 | 3181.1897 | Oil | 7058.8051 | 7090.0648 | 31.2597 | Cased |  | 2.875 | Water-Based | No Loss |  | 6 | Carbonate | 0.18986 | 27.6432 | Mixed-Wet | 0.69351 | 0.44002 | 0.016498 | 4772.4669 | 3195.4202 | 198.6208 | 3.9786
39 | 7132.1199 | 3181.1897 | Oil | 7090.0648 | 7108.3664 | 18.3016 | Cased |  | 2.875 | Water-Based | No Loss |  | 6 | Carbonate | 0.17231 | 33.0214 | Mixed-Wet | 0.69351 | 0.44002 | 0.016498 | 4784.786 | 3203.6306 | 198.927 | 1.7608
39 | 7132.1199 | 3181.1897 | Oil | 7108.3664 | 7147.4934 | 39.127 | Cased |  | 2.875 | Water-Based | No Loss |  | 6 | Carbonate | 0.10163 | 36.6911 | Mixed-Wet | 0.69351 | 0.44002 | 0.016498 | 4811.1232 | 3221.1836 | 199.5816 | 6.28
39 | 7132.1199 | 3181.1897 | Oil | 7147.4934 | 7155.6421 | 8.1488 | Cased |  | 2.875 | Water-Based | No Loss |  | 6 | Carbonate | 0.12969 | 34.9334 | Mixed-Wet | 0.69351 | 0.44002 | 0.016498 | 4816.6083 | 3224.8392 | 199.7179 | 1.2364
39 | 7132.1199 | 3181.1897 | Oil | 7155.6421 | 7225.39 | 69.7479 | Cased |  | 2.875 | Water-Based | No Loss |  | 6 | Carbonate | 0.1214 | 21.0173 | Mixed-Wet | 0.69351 | 0.44002 | 0.016498 | 4863.557 | 3256.1293 | 200.8848 | 1.1418
40 | 9503.3551 | 9145.7824 | Gas | 12661.6561 | 12674.8691 | 13.213 | Cased |  | 2.875 | Water-Based | No Loss |  | 6 | Carbonate | 0.11315 | 2.2469 | Oil-Wet | 0.68669 | 0.46472 | 0.016061 | 8578.1108 | 5883.1808 | 286.5744 | 6.7896
40 | 9503.3551 | 9145.7824 | Gas | 12674.8691 | 12682.7213 | 7.8522 | Cased |  | 2.875 | Water-Based | No Loss |  | 6 | Carbonate | 0.10419 | 4.0146 | Oil-Wet | 0.68669 | 0.46472 | 0.016061 | 8583.4251 | 5886.8164 | 286.7024 | 2.9423
40 | 9503.3551 | 9145.7824 | Gas | 12682.7213 | 12700.1501 | 17.4288 | Cased |  | 2.875 | Water-Based | No Loss |  | 6 | Carbonate | 0.068412 | 1.7187 | Oil-Wet | 0.68669 | 0.46472 | 0.016061 | 8595.2205 | 5894.8859 | 286.9864 | 5.48
40 | 9503.3551 | 9145.7824 | Gas | 12700.1501 | 12713.228 | 13.0779 | Cased |  | 2.875 | Water-Based | No Loss |  | 6 | Carbonate | 0.086785 | 1.3745 | Oil-Wet | 0.68669 | 0.46472 | 0.016061 | 8604.0714 | 5900.941 | 287.1996 | 4.6896
40 | 9503.3551 | 9145.7824 | Gas | 12713.228 | 12722.2166 | 8.9886 | Cased |  | 2.875 | Water-Based | No Loss |  | 6 | Carbonate | 0.082621 | 5.0209 | Oil-Wet | 0.68669 | 0.46472 | 0.016061 | 8610.1547 | 5905.1027 | 287.3461 | 5.519
41 | 2358.1833 | 641.3872 | Oil | 8904.0614 | 9080.8739 | 176.8124 | Open |  | 2.375 | Water-Based | No Loss |  | 4 | Carbonate | 0.13071 | 14.1714 | Oil-Wet | 0.73141 | 0.44623 | 0.016542 | 6515.7495 | 4065.8687 | 229.894 | 1.2003
41 | 2358.1833 | 641.3872 | Oil | 9080.8739 | 9166.3863 | 85.5125 | Open |  | 2.375 | Water-Based | No Loss |  | 4 | Carbonate | 0.24485 | 8.085 | Oil-Wet | 0.73141 | 0.44623 | 0.016542 | 6577.1068 | 4104.0176 | 231.3055 | 6.9866
41 | 2358.1833 | 641.3872 | Oil | 9166.3863 | 9190.1181 | 23.7318 | Open |  | 2.375 | Water-Based | No Loss |  | 4 | Carbonate | 0.13712 | 8.8868 | Oil-Wet | 0.73141 | 0.44623 | 0.016542 | 6594.1349 | 4114.6048 | 231.6972 | 5.5504
41 | 2358.1833 | 641.3872 | Oil | 9190.1181 | 9377.5095 | 187.3914 | Open |  | 2.375 | Water-Based | No Loss |  | 4 | Carbonate | 0.22839 | 16.3025 | Oil-Wet | 0.73141 | 0.44623 | 0.016542 | 6728.5928 | 4198.2041 | 234.7904 | 5.4867
41 | 2358.1833 | 641.3872 | Oil | 9377.5095 | 9514.9403 | 137.4308 | Open |  | 2.375 | Water-Based | No Loss |  | 4 | Carbonate | 0.14407 | 17.518 | Oil-Wet | 0.73141 | 0.44623 | 0.016542 | 6827.2028 | 4259.5149 | 237.0589 | 6.4191
42 | 3609.5689 | 7366.8354 | Oil | 7928.6212 | 7953.0768 | 24.4556 | Open |  | 2.875 | Oil-Based | No Loss |  | 4 | Sandstone | 0.19589 | 127.4072 | Water-Wet | 0.70839 | 0.43787 | 0.01624 | 5615.5747 | 3464.7194 | 209.3868 | 6.287
42 | 3609.5689 | 7366.8354 | Oil | 7953.0768 | 7966.7573 | 13.6805 | Open |  | 2.875 | Oil-Based | No Loss |  | 4 | Sandstone | 0.31696 | 372.5981 | Water-Wet | 0.70839 | 0.43787 | 0.01624 | 5625.2344 | 3470.654 | 209.6094 | 2.859
42 | 3609.5689 | 7366.8354 | Oil | 7966.7573 | 7996.1039 | 29.3465 | Open |  | 2.875 | Oil-Based | No Loss |  | 4 | Sandstone | 0.17099 | 288.7033 | Water-Wet | 0.70839 | 0.43787 | 0.01624 | 5645.9556 | 3483.3844 | 210.0868 | 2.4568
42 | 3609.5689 | 7366.8354 | Oil | 7996.1039 | 8042.6942 | 46.5903 | Open |  | 2.875 | Oil-Based | No Loss |  | 4 | Sandstone | 0.32004 | 142.3977 | Water-Wet | 0.70839 | 0.43787 | 0.01624 | 5678.8525 | 3503.5951 | 210.8448 | 3.3644
42 | 3609.5689 | 7366.8354 | Oil | 8042.6942 | 8062.5293 | 19.8352 | Open |  | 2.875 | Oil-Based | No Loss |  | 4 | Sandstone | 0.21661 | 368.8622 | Water-Wet | 0.70839 | 0.43787 | 0.01624 | 5692.8579 | 3512.1996 | 211.1675 | 1.5893
43 | 7294.4373 | 4619.2861 | Oil | 6532.905 | 6545.7923 | 12.8873 | Cased |  | 2.875 | Water-Based | No Loss |  | 4 | Carbonate | 0.1025 | 5.0722 | Mixed-Wet | 0.68918 | 0.4543 | 0.016658 | 4406.1059 | 2951.2505 | 189.5148 | 5.1333
43 | 7294.4373 | 4619.2861 | Oil | 6545.7923 | 6594.9171 | 49.1249 | Cased |  | 2.875 | Water-Based | No Loss |  | 4 | Carbonate | 0.1163 | 3.7803 | Mixed-Wet | 0.68918 | 0.4543 | 0.016658 | 4439.1729 | 2973.2888 | 190.3367 | 4.3139
43 | 7294.4373 | 4619.2861 | Oil | 6594.9171 | 6646.0763 | 51.1592 | Cased |  | 2.875 | Water-Based | No Loss |  | 4 | Carbonate | 0.13392 | 5.4867 | Mixed-Wet | 0.68918 | 0.4543 | 0.016658 | 4473.6092 | 2996.2396 | 191.1926 | 5.4203
43 | 7294.4373 | 4619.2861 | Oil | 6646.0763 | 6654.6815 | 8.6052 | Cased |  | 2.875 | Water-Based | No Loss |  | 4 | Carbonate | 0.13558 | 2.452 | Mixed-Wet | 0.68918 | 0.4543 | 0.016658 | 4479.4015 | 3000.1 | 191.3366 | 4.738
43 | 7294.4373 | 4619.2861 | Oil | 6654.6815 | 6674.1742 | 19.4926 | Cased |  | 2.875 | Water-Based | No Loss |  | 4 | Carbonate | 0.20835 | 3.9363 | Mixed-Wet | 0.68918 | 0.4543 | 0.016658 | 4492.5224 | 3008.8448 | 191.6627 | 2.342
44 | 8393.65 | 8984.7597 | Gas | 13401.0588 | 13418.7413 | 17.6825 | Cased |  | 2.375 | Water-Based | No Loss |  | 6 | Carbonate | 0.08302 | 0.66683 | Oil-Wet | 0.67116 | 0.48695 | 0.016344 | 9081.5494 | 6227.5945 | 298.698 | 2.9771
44 | 8393.65 | 8984.7597 | Gas | 13418.7413 | 13427.0447 | 8.3034 | Cased |  | 2.375 | Water-Based | No Loss |  | 6 | Carbonate | 0.12942 | 0.029907 | Oil-Wet | 0.67116 | 0.48695 | 0.016344 | 9087.169 | 6231.439 | 298.8333 | 5.7891
44 | 8393.65 | 8984.7597 | Gas | 13427.0447 | 13432.3416 | 5.2969 | Cased |  | 2.375 | Water-Based | No Loss |  | 6 | Carbonate | 0.14126 | 1.1975 | Oil-Wet | 0.67116 | 0.48695 | 0.016344 | 9090.7538 | 6233.8915 | 298.9196 | 6.3713
44 | 8393.65 | 8984.7597 | Gas | 13432.3416 | 13439.5603 | 7.2187 | Cased |  | 2.375 | Water-Based | No Loss |  | 6 | Carbonate | 0.14087 | 0.78384 | Oil-Wet | 0.67116 | 0.48695 | 0.016344 | 9095.6393 | 6237.2338 | 299.0373 | 3.646
44 | 8393.65 | 8984.7597 | Gas | 13439.5603 | 13456.6698 | 17.1096 | Cased |  | 2.375 | Water-Based | No Loss |  | 6 | Carbonate | 0.10181 | 0.36872 | Oil-Wet | 0.67116 | 0.48695 | 0.016344 | 9107.2187 | 6245.1555 | 299.3161 | 2.3994
45 | 3196.6292 | 2651.745 | Oil | 9504.806 | 9562.9963 | 58.1903 | Cased |  | 4.5 | Water-Based | No Loss |  | 4 | Carbonate | 0.17481 | 31.7869 | Oil-Wet | 0.73362 | 0.44547 | 0.016224 | 6861.6841 | 4280.9536 | 237.8522 | 4.8649
45 | 3196.6292 | 2651.745 | Oil | 9562.9963 | 9705.5213 | 142.525 | Cased |  | 4.5 | Water-Based | No Loss |  | 4 | Carbonate | 0.18091 | 83.081 | Oil-Wet | 0.73362 | 0.44547 | 0.016224 | 6963.9493 | 4344.537 | 240.2048 | 3.644
45 | 3196.6292 | 2651.745 | Oil | 9705.5213 | 9856.5831 | 151.0617 | Cased |  | 4.5 | Water-Based | No Loss |  | 4 | Carbonate | 0.11981 | 43.6496 | Oil-Wet | 0.73362 | 0.44547 | 0.016224 | 7072.3398 | 4411.9289 | 242.6983 | 3.965
45 | 3196.6292 | 2651.745 | Oil | 9856.5831 | 9964.178 | 107.595 | Cased |  | 4.5 | Water-Based | No Loss |  | 4 | Carbonate | 0.17581 | 50.8076 | Oil-Wet | 0.73362 | 0.44547 | 0.016224 | 7149.5419 | 4459.9292 | 244.4743 | 2.2497
45 | 3196.6292 | 2651.745 | Oil | 9964.178 | 10035.6926 | 71.5146 | Cased |  | 4.5 | Water-Based | No Loss |  | 4 | Carbonate | 0.23618 | 65.0781 | Oil-Wet | 0.73362 | 0.44547 | 0.016224 | 7200.8553 | 4491.8334 | 245.6548 | 6.3659
46 | 924.7682 | 8442.6792 | Oil | 8365.7037 | 8399.8886 | 34.1849 | Cased |  | 2.875 | Oil-Based | No Loss |  | 3 | Sandstone | 0.29835 | 194.6819 | Water-Wet | 0.71471 | 0.4365 | 0.016591 | 5931.0633 | 3658.5449 | 216.6559 | 1.9547
46 | 924.7682 | 8442.6792 | Oil | 8399.8886 | 8428.8841 | 28.9955 | Cased |  | 2.875 | Oil-Based | No Loss |  | 3 | Sandstone | 0.27028 | 136.1386 | Water-Wet | 0.71471 | 0.4365 | 0.016591 | 5951.5367 | 3671.1231 | 217.1276 | 6.828
46 | 924.7682 | 8442.6792 | Oil | 8428.8841 | 8448.5717 | 19.6876 | Cased |  | 2.875 | Oil-Based | No Loss |  | 3 | Sandstone | 0.2667 | 263.112 | Water-Wet | 0.71471 | 0.4365 | 0.016591 | 5965.4379 | 3679.6635 | 217.4479 | 4.7307
46 | 924.7682 | 8442.6792 | Oil | 8448.5717 | 8457.0985 | 8.5268 | Cased |  | 2.875 | Oil-Based | No Loss |  | 3 | Sandstone | 0.18677 | 266.8632 | Water-Wet | 0.71471 | 0.4365 | 0.016591 | 5971.4586 | 3683.3624 | 217.5866 | 2.5596
46 | 924.7682 | 8442.6792 | Oil | 8457.0985 | 8472.2792 | 15.1806 | Cased |  | 2.875 | Oil-Based | No Loss |  | 3 | Sandstone | 0.25274 | 212.7485 | Water-Wet | 0.71471 | 0.4365 | 0.016591 | 5982.1774 | 3689.9477 | 217.8336 | 4.5321
47 | 6236.1566 | 4289.3357 | Oil | 6822.3056 | 6830.2966 | 7.991 | Cased |  | 4.5 | Water-Based | Loss |  | 5 | Carbonate | 0.13979 | 24.1667 | Mixed-Wet | 0.70008 | 0.45868 | 0.016778 | 4597.6116 | 3078.8838 | 194.2747 | 1.4122
47 | 6236.1566 | 4289.3357 | Oil | 6830.2966 | 6932.6646 | 102.368 | Cased |  | 4.5 | Water-Based | Loss |  | 5 | Carbonate | 0.11955 | 32.8593 | Mixed-Wet | 0.70008 | 0.45868 | 0.016778 | 4666.5176 | 3124.8078 | 195.9874 | 5.7336
47 | 6236.1566 | 4289.3357 | Oil | 6932.6646 | 7025.1027 | 92.4381 | Cased |  | 4.5 | Water-Based | Loss |  | 5 | Carbonate | 0.12177 | 33.5303 | Mixed-Wet | 0.70008 | 0.45868 | 0.016778 | 4728.7395 | 3166.2771 | 197.5339 | 1.8165
47 | 6236.1566 | 4289.3357 | Oil | 7025.1027 | 7049.6988 | 24.5962 | Cased |  | 4.5 | Water-Based | Loss |  | 5 | Carbonate | 0.15012 | 28.3557 | Mixed-Wet | 0.70008 | 0.45868 | 0.016778 | 4745.2957 | 3177.3113 | 197.9454 | 6.4891
47 | 6236.1566 | 4289.3357 | Oil | 7049.6988 | 7147.715 | 98.0162 | Cased |  | 4.5 | Water-Based | Loss |  | 5 | Carbonate | 0.16586 | 36.3552 | Mixed-Wet | 0.70008 | 0.45868 | 0.016778 | 4811.2724 | 3221.283 | 199.5853 | 1.833
48 | 9624.6243 | 7274.4707 | Gas | 11761.3594 | 11771.0814 | 9.722 | Cased |  | 3.5 | Water-Based | No Loss |  | 4 | Carbonate | 0.07973 | 3.7294 | Oil-Wet | 0.69409 | 0.4536 | 0.016895 | 7966.4445 | 5464.7259 | 271.8445 | 1.7362
48 | 9624.6243 | 7274.4707 | Gas | 11771.0814 | 11788.1217 | 17.0403 | Cased |  | 3.5 | Water-Based | No Loss |  | 4 | Carbonate | 0.057199 | 3.5545 | Oil-Wet | 0.69409 | 0.4536 | 0.016895 | 7977.977 | 5472.6156 | 272.1222 | 1.8916
48 | 9624.6243 | 7274.4707 | Gas | 11788.1217 | 11800.098 | 11.9764 | Cased |  | 3.5 | Water-Based | No Loss |  | 4 | Carbonate | 0.11712 | 3.1584 | Oil-Wet | 0.69409 | 0.4536 | 0.016895 | 7986.0824 | 5478.1606 | 272.3174 | 3.9741
48 | 9624.6243 | 7274.4707 | Gas | 11800.098 | 11822.046 | 21.948 | Cased |  | 3.5 | Water-Based | No Loss |  | 4 | Carbonate | 0.06624 | 2.1906 | Oil-Wet | 0.69409 | 0.4536 | 0.016895 | 8000.9363 | 5488.3226 | 272.6751 | 2.7415
48 | 9624.6243 | 7274.4707 | Gas | 11822.046 | 11836.7045 | 14.6585 | Cased |  | 3.5 | Water-Based | No Loss |  | 4 | Carbonate | 0.14957 | 5.9054 | Oil-Wet | 0.69409 | 0.4536 | 0.016895 | 8010.8569 | 5495.1095 | 272.914 | 2.3267
49 | 1357.0052 | 1835.0915 | Oil | 8137.609 | 8147.018 | 9.409 | Cased |  | 4.5 | Water-Based | No Loss |  | 4 | Carbonate | 0.16345 | 60.4126 | Oil-Wet | 0.67317 | 0.43807 | 0.016199 | 5845.685 | 3649.2559 | 214.4793 | 1.0866
49 | 1357.0052 | 1835.0915 | Oil | 8147.018 | 8158.24 | 11.222 | Cased |  | 4.5 | Water-Based | No Loss |  | 4 | Carbonate | 0.22877 | 80.0296 | Oil-Wet | 0.67317 | 0.43807 | 0.016199 | 5853.737 | 3654.2623 | 214.6645 | 1.019
49 | 1357.0052 | 1835.0915 | Oil | 8158.24 | 8317.4734 | 159.2334 | Cased |  | 4.5 | Water-Based | No Loss |  | 4 | Carbonate | 0.11252 | 87.0516 | Oil-Wet | 0.67317 | 0.43807 | 0.016199 | 5967.9909 | 3725.2997 | 217.2929 | 1.7557
49 | 1357.0052 | 1835.0915 | Oil | 8317.4734 | 8332.7101 | 15.2368 | Cased |  | 4.5 | Water-Based | No Loss |  | 4 | Carbonate | 0.22887 | 35.2127 | Oil-Wet | 0.67317 | 0.43807 | 0.016199 | 5978.9237 | 3732.0971 | 217.5444 | 1.4738
49 | 1357.0052 | 1835.0915 | Oil | 8332.7101 | 8436.7577 | 104.0475 | Cased |  | 4.5 | Water-Based | No Loss |  | 4 | Carbonate | 0.1591 | 22.6817 | Oil-Wet | 0.67317 | 0.43807 | 0.016199 | 6053.5803 | 3778.5149 | 219.2619 | 4.1429
50 | 3180.5062 | 9585.1516 | Oil | 8448.7722 | 8497.3604 | 48.5882 | Cased |  | 2.875 | Oil-Based | No Loss |  | 4 | Sandstone | 0.27793 | 363.4969 | Water-Wet | 0.67803 | 0.43609 | 0.01603 | 5999.887 | 3700.8279 | 218.2416 | 3.6395
50 | 3180.5062 | 9585.1516 | Oil | 8497.3604 | 8534.6735 | 37.3131 | Cased |  | 2.875 | Oil-Based | No Loss |  | 4 | Sandstone | 0.25265 | 242.0769 | Water-Wet | 0.67803 | 0.43609 | 0.01603 | 6026.2334 | 3717.0142 | 218.8487 | 4.2548
50 | 3180.5062 | 9585.1516 | Oil | 8534.6735 | 8586.0183 | 51.3448 | Cased |  | 2.875 | Oil-Based | No Loss |  | 4 | Sandstone | 0.29945 | 315.709 | Water-Wet | 0.67803 | 0.43609 | 0.01603 | 6062.4873 | 3739.2874 | 219.684 | 1.3212
50 | 3180.5062 | 9585.1516 | Oil | 8586.0183 | 8635.6698 | 49.6515 | Cased |  | 2.875 | Oil-Based | No Loss |  | 4 | Sandstone | 0.3171 | 103.2011 | Water-Wet | 0.67803 | 0.43609 | 0.01603 | 6097.5457 | 3760.8261 | 220.4918 | 1.2
50 | 3180.5062 | 9585.1516 | Oil | 8635.6698 | 8685.4139 | 49.7441 | Cased |  | 2.875 | Oil-Based | No Loss |  | 4 | Sandstone | 0.22346 | 348.1597 | Water-Wet | 0.67803 | 0.43609 | 0.01603 | 6132.6694 | 3782.4049 | 221.3011 | 1.5294
51 | 7780.8154 | 3211.7612 | Oil | 6325.1884 | 6422.4087 | 97.2203 | Cased |  | 2.875 | Water-Based | No Loss |  | 4 | Carbonate | 0.15364 | 29.6544 | Mixed-Wet | 0.70745 | 0.45389 | 0.016911 | 4323.0539 | 2895.8986 | 187.4505 | 2.582
51 | 7780.8154 | 3211.7612 | Oil | 6422.4087 | 6488.9263 | 66.5176 | Cased |  | 2.875 | Water-Based | No Loss |  | 4 | Carbonate | 0.17646 | 35.5722 | Mixed-Wet | 0.70745 | 0.45389 | 0.016911 | 4367.8283 | 2925.7395 | 188.5634 | 2.7547
51 | 7780.8154 | 3211.7612 | Oil | 6488.9263 | 6504.6708 | 15.7445 | Cased |  | 2.875 | Water-Based | No Loss |  | 4 | Carbonate | 0.13632 | 32.0495 | Mixed-Wet | 0.70745 | 0.45389 | 0.016911 | 4378.4262 | 2932.8027 | 188.8268 | 2.3308
51 | 7780.8154 | 3211.7612 | Oil | 6504.6708 | 6602.8911 | 98.2204 | Cased |  | 2.875 | Water-Based | No Loss |  | 4 | Carbonate | 0.15311 | 20.0682 | Mixed-Wet | 0.70745 | 0.45389 | 0.016911 | 4444.5403 | 2976.866 | 190.4701 | 1.0759
51 | 7780.8154 | 3211.7612 | Oil | 6602.8911 | 6643.7645 | 40.8734 | Cased |  | 2.875 | Water-Based | No Loss |  | 4 | Carbonate | 0.20747 | 39.8538 | Mixed-Wet | 0.70745 | 0.45389 | 0.016911 | 4472.053 | 2995.2025 | 191.1539 | 5.7377
52 | 8320.2529 | 6336.0225 | Gas | 12399.3827 | 12416.962 | 17.5792 | Cased |  | 2.375 | Water-Based | No Loss |  | 3 | Carbonate | 0.10216 | 4.35 | Oil-Wet | 0.72511 | 0.48012 | 0.016572 | 8403.5642 | 5763.7694 | 282.371 | 1.6794
52 | 8320.2529 | 6336.0225 | Gas | 12416.962 | 12439.0138 | 22.0519 | Cased |  | 2.375 | Water-Based | No Loss |  | 3 | Carbonate | 0.13258 | 5.3293 | Oil-Wet | 0.72511 | 0.48012 | 0.016572 | 8418.4884 | 5773.9795 | 282.7304 | 4.3755
52 | 8320.2529 | 6336.0225 | Gas | 12439.0138 | 12451.8414 | 12.8276 | Cased |  | 2.375 | Water-Based | No Loss |  | 3 | Carbonate | 0.11736 | 4.2188 | Oil-Wet | 0.72511 | 0.48012 | 0.016572 | 8427.1699 | 5779.9187 | 282.9395 | 4.1847
52 | 8320.2529 | 6336.0225 | Gas | 12451.8414 | 12470.4243 | 18.5829 | Cased |  | 2.375 | Water-Based | No Loss |  | 3 | Carbonate | 0.10007 | 1.4979 | Oil-Wet | 0.72511 | 0.48012 | 0.016572 | 8439.7464 | 5788.5225 | 283.2424 | 1.4363
52 | 8320.2529 | 6336.0225 | Gas | 12470.4243 | 12484.736 | 14.3117 | Cased |  | 2.375 | Water-Based | No Loss |  | 3 | Carbonate | 0.081907 | 1.4236 | Oil-Wet | 0.72511 | 0.48012 | 0.016572 | 8449.4323 | 5795.1489 | 283.4756 | 3.0488
53 | 1363.1472 | 1476.9751 | Oil | 9718.1474 | 9922.7599 | 204.6125 | Open |  | 2.375 | Water-Based | No Loss |  | 4 | Carbonate | 0.14241 | 39.6676 | Oil-Wet | 0.70115 | 0.4493 | 0.017 | 7119.8233 | 4441.4518 | 243.7906 | 5.794
53 | 1363.1472 | 1476.9751 | Oil | 9922.7599 | 10102.8283 | 180.0683 | Open |  | 2.375 | Water-Based | No Loss |  | 4 | Carbonate | 0.12358 | 44.628 | Oil-Wet | 0.70115 | 0.4493 | 0.017 | 7249.0268 | 4521.784 | 246.763 | 3.7285
53 | 1363.1472 | 1476.9751 | Oil | 10102.8283 | 10198.835 | 96.0067 | Open |  | 2.375 | Water-Based | No Loss |  | 4 | Carbonate | 0.1323 | 34.9787 | Oil-Wet | 0.70115 | 0.4493 | 0.017 | 7317.9139 | 4564.6146 | 248.3477 | 4.234
53 | 1363.1472 | 1476.9751 | Oil | 10198.835 | 10232.9673 | 34.1323 | Open |  | 2.375 | Water-Based | No Loss |  | 4 | Carbonate | 0.16288 | 33.5044 | Oil-Wet | 0.70115 | 0.4493 | 0.017 | 7342.4047 | 4579.8418 | 248.9111 | 3.251
53 | 1363.1472 | 1476.9751 | Oil | 10232.9673 | 10423.4681 | 190.5009 | Open |  | 2.375 | Water-Based | No Loss |  | 4 | Carbonate | 0.10985 | 55.1502 | Oil-Wet | 0.70115 | 0.4493 | 0.017 | 7479.0937 | 4664.8282 | 252.0556 | 3.8745
54 | 4225.4758 | 6463.7658 | Oil | 7652.956 | 7680.6464 | 27.6904 | Cased |  | 2.875 | Oil-Based | Loss |  | 4 | Sandstone | 0.2106 | 161.2238 | Water-Wet | 0.70304 | 0.43526 | 0.016601 | 5423.2148 | 3346.5399 | 204.9547 | 3.8819
54 | 4225.4758 | 6463.7658 | Oil | 7680.6464 | 7720.9748 | 40.3284 | Cased |  | 2.875 | Oil-Based | Loss |  | 4 | Sandstone | 0.22658 | 178.0127 | Water-Wet | 0.70304 | 0.43526 | 0.016601 | 5451.6902 | 3364.0343 | 205.6108 | 5.1558
54 | 4225.4758 | 6463.7658 | Oil | 7720.9748 | 7772.0728 | 51.0981 | Cased |  | 2.875 | Oil-Based | Loss |  | 4 | Sandstone | 0.15462 | 113.4577 | Water-Wet | 0.70304 | 0.43526 | 0.016601 | 5487.7699 | 3386.2005 | 206.4421 | 4.2027
54 | 4225.4758 | 6463.7658 | Oil | 7772.0728 | 7808.056 | 35.9832 | Cased |  | 2.875 | Oil-Based | Loss |  | 4 | Sandstone | 0.20156 | 364.3926 | Water-Wet | 0.70304 | 0.43526 | 0.016601 | 5513.1773 | 3401.8099 | 207.0275 | 3.85
54 | 4225.4758 | 6463.7658 | Oil | 7808.056 | 7847.7914 | 39.7354 | Cased |  | 2.875 | Oil-Based | Loss |  | 4 | Sandstone | 0.31211 | 372.0608 | Water-Wet | 0.70304 | 0.43526 | 0.016601 | 5541.2339 | 3419.0469 | 207.674 | 1.8749
55 | 5683.7073 | 2644.0402 | Oil | 7421.8219 | 7444.5057 | 22.6838 | Cased |  | 2.875 | Water-Based | No Loss |  | 5 | Carbonate | 0.14169 | 33.335 | Mixed-Wet | 0.68932 | 0.437 | 0.016096 | 5011.0482 | 3354.4282 | 204.5508 | 2.3852
55 | 5683.7073 | 2644.0402 | Oil | 7444.5057 | 7500.8012 | 56.2955 | Cased |  | 2.875 | Water-Based | No Loss |  | 5 | Carbonate | 0.1397 | 33.4128 | Mixed-Wet | 0.68932 | 0.437 | 0.016096 | 5048.9419 | 3379.6833 | 205.4926 | 2.1773
55 | 5683.7073 | 2644.0402 | Oil | 7500.8012 | 7544.0507 | 43.2495 | Cased |  | 2.875 | Water-Based | No Loss |  | 5 | Carbonate | 0.13089 | 31.6765 | Mixed-Wet | 0.68932 | 0.437 | 0.016096 | 5078.054 | 3399.0858 | 206.2162 | 4.5373
55 | 5683.7073 | 2644.0402 | Oil | 7544.0507 | 7586.981 | 42.9303 | Cased |  | 2.875 | Water-Based | No Loss |  | 5 | Carbonate | 0.20616 | 37.3945 | Mixed-Wet | 0.68932 | 0.437 | 0.016096 | 5106.9513 | 3418.345 | 206.9345 | 2.9453
55 | 5683.7073 | 2644.0402 | Oil | 7586.981 | 7592.3527 | 5.3716 | Cased |  | 2.875 | Water-Based | No Loss |  | 5 | Carbonate | 0.078268 | 28.6179 | Mixed-Wet | 0.68932 | 0.437 | 0.016096 | 5110.567 | 3420.7548 | 207.0243 | 3.9951
56 | 7657.2563 | 6146.4723 | Gas | 11939.4842 | 11952.1452 | 12.661 | Open |  | 3.5 | Water-Based | No Loss |  | 4 | Carbonate | 0.082676 | 5.07 | Oil-Wet | 0.69342 | 0.50757 | 0.016881 | 8088.985 | 5548.5587 | 274.7955 | 2.2551
56 | 7657.2563 | 6146.4723 | Gas | 11952.1452 | 11971.0684 | 18.9232 | Open |  | 3.5 | Water-Based | No Loss |  | 4 | Carbonate | 0.13105 | 5.9116 | Oil-Wet | 0.69342 | 0.50757 | 0.016881 | 8101.7919 | 5557.3201 | 275.1039 | 4.2692
56 | 7657.2563 | 6146.4723 | Gas | 11971.0684 | 11992.2709 | 21.2024 | Open |  | 3.5 | Water-Based | No Loss |  | 4 | Carbonate | 0.1237 | 4.1133 | Oil-Wet | 0.69342 | 0.50757 | 0.016881 | 8116.1413 | 5567.1369 | 275.4494 | 4.9455
56 | 7657.2563 | 6146.4723 | Gas | 11992.2709 | 12017.0026 | 24.7317 | Open |  | 3.5 | Water-Based | No Loss |  | 4 | Carbonate | 0.065977 | 3.0832 | Oil-Wet | 0.69342 | 0.50757 | 0.016881 | 8132.8792 | 5578.5877 | 275.8525 | 3.7578
56 | 7657.2563 | 6146.4723 | Gas | 12017.0026 | 12023.056 | 6.0534 | Open |  | 3.5 | Water-Based | No Loss |  | 4 | Carbonate | 0.059518 | 1.7858 | Oil-Wet | 0.69342 | 0.50757 | 0.016881 | 8136.9761 | 5581.3904 | 275.9512 | 3.6081
57 | 2753.1603 | 2812.7432 | Oil | 9358.9681 | 9457.9438 | 98.9757 | Cased |  | 2.875 | Water-Based | No Loss |  | 4 | Carbonate | 0.1973 | 27.9016 | Oil-Wet | 0.71676 | 0.44902 | 0.016625 | 6786.3064 | 4234.0875 | 236.1181 | 4.3401
57 | 2753.1603 | 2812.7432 | Oil | 9457.9438 | 9551.1659 | 93.2221 | Cased |  | 2.875 | Water-Based | No Loss |  | 4 | Carbonate | 0.19907 | 76.0212 | Oil-Wet | 0.71676 | 0.44902 | 0.016625 | 6853.1956 | 4275.6759 | 237.6569 | 2.7267
57 | 2753.1603 | 2812.7432 | Oil | 9551.1659 | 9674.9309 | 123.7649 | Cased |  | 2.875 | Water-Based | No Loss |  | 4 | Carbonate | 0.12742 | 78.3982 | Oil-Wet | 0.71676 | 0.44902 | 0.016625 | 6941.9999 | 4330.89 | 239.6998 | 5.3345
57 | 2753.1603 | 2812.7432 | Oil | 9674.9309 | 9852.5362 | 177.6053 | Cased |  | 2.875 | Water-Based | No Loss |  | 4 | Carbonate | 0.23459 | 48.58 | Oil-Wet | 0.71676 | 0.44902 | 0.016625 | 7069.4361 | 4410.1235 | 242.6315 | 1.545
57 | 2753.1603 | 2812.7432 | Oil | 9852.5362 | 9931.764 | 79.2278 | Cased |  | 2.875 | Water-Based | No Loss |  | 4 | Carbonate | 0.16158 | 22.4518 | Oil-Wet | 0.71676 | 0.44902 | 0.016625 | 7126.284 | 4445.4686 | 243.9393 | 6.5096
58 | 4684.0431 | 9208.8965 | Oil | 6969.2215 | 7023.6034 | 54.3819 | Cased |  | 2.375 | Oil-Based | No Loss |  | 5 | Sandstone | 0.16581 | 115.1577 | Water-Wet | 0.70118 | 0.43456 | 0.016183 | 4959.2844 | 3061.5168 | 194.2654 | 2.2039
58 | 4684.0431 | 9208.8965 | Oil | 7023.6034 | 7077.5972 | 53.9938 | Cased |  | 2.375 | Oil-Based | No Loss |  | 5 | Sandstone | 0.16808 | 132.029 | Water-Wet | 0.70118 | 0.43456 | 0.016183 | 4997.4088 | 3084.9391 | 195.1438 | 3.6945
58 | 4684.0431 | 9208.8965 | Oil | 7077.5972 | 7127.9174 | 50.3202 | Cased |  | 2.375 | Oil-Based | No Loss |  | 5 | Sandstone | 0.17329 | 139.3331 | Water-Wet | 0.70118 | 0.43456 | 0.016183 | 5032.9393 | 3106.7679 | 195.9625 | 6.8139
58 | 4684.0431 | 9208.8965 | Oil | 7127.9174 | 7173.8302 | 45.9128 | Cased |  | 2.375 | Oil-Based | No Loss |  | 5 | Sandstone | 0.25427 | 365.234 | Water-Wet | 0.70118 | 0.43456 | 0.016183 | 5065.3578 | 3126.6847 | 196.7094 | 5.7808
58 | 4684.0431 | 9208.8965 | Oil | 7173.8302 | 7203.2572 | 29.427 | Cased |  | 2.375 | Oil-Based | No Loss |  | 5 | Sandstone | 0.26349 | 317.7355 | Water-Wet | 0.70118 | 0.43456 | 0.016183 | 5086.1359 | 3139.4501 | 197.1882 | 6.1706
59 | 7857.2033 | 1789.6622 | Oil | 7775.6294 | 7863.0788 | 87.4494 | Cased |  | 2.875 | Water-Based | No Loss |  | 4 | Carbonate | 0.10464 | 27.8288 | Mixed-Wet | 0.71873 | 0.45007 | 0.016248 | 5292.7983 | 3542.207 | 211.5537 | 4.9409
59 | 7857.2033 | 1789.6622 | Oil | 7863.0788 | 7901.853 | 38.7742 | Cased |  | 2.875 | Water-Based | No Loss |  | 4 | Carbonate | 0.1729 | 39.1661 | Mixed-Wet | 0.71873 | 0.45007 | 0.016248 | 5318.898 | 3559.6018 | 212.2024 | 1.049
59 | 7857.2033 | 1789.6622 | Oil | 7901.853 | 8001.8711 | 100.0181 | Cased |  | 2.875 | Water-Based | No Loss |  | 4 | Carbonate | 0.14501 | 35.961 | Mixed-Wet | 0.71873 | 0.45007 | 0.016248 | 5386.2222 | 3604.4715 | 213.8758 | 2.7735
59 | 7857.2033 | 1789.6622 | Oil | 8001.8711 | 8046.3404 | 44.4693 | Cased |  | 2.875 | Water-Based | No Loss |  | 4 | Carbonate | 0.11428 | 25.5943 | Mixed-Wet | 0.71873 | 0.45007 | 0.016248 | 5416.1554 | 3624.4212 | 214.6198 | 1.4206
59 | 7857.2033 | 1789.6622 | Oil | 8046.3404 | 8057.2025 | 10.8621 | Cased |  | 2.875 | Water-Based | No Loss |  | 4 | Carbonate | 0.12152 | 38.1507 | Mixed-Wet | 0.71873 | 0.45007 | 0.016248 | 5423.4669 | 3629.2941 | 214.8015 | 3.073
60 | 6874.3472 | 9031.3623 | Gas | 12083.895 | 12103.2575 | 19.3625 | Cased |  | 2.375 | Water-Based | No Loss |  | 3 | Carbonate | 0.059293 | 5.1722 | Oil-Wet | 0.70231 | 0.46244 | 0.01622 | 8191.255 | 5618.5239 | 277.2583 | 6.9091
60 | 6874.3472 | 9031.3623 | Gas | 12103.2575 | 12113.5308 | 10.2733 | Cased |  | 2.375 | Water-Based | No Loss |  | 3 | Carbonate | 0.11509 | 4.7323 | Oil-Wet | 0.70231 | 0.46244 | 0.01622 | 8198.2077 | 5623.2804 | 277.4257 | 1.9685
60 | 6874.3472 | 9031.3623 | Gas | 12113.5308 | 12133.7099 | 20.1791 | Cased |  | 2.375 | Water-Based | No Loss |  | 3 | Carbonate | 0.083807 | 3.885 | Oil-Wet | 0.70231 | 0.46244 | 0.01622 | 8211.8645 | 5632.6233 | 277.7546 | 2.3394
60 | 6874.3472 | 9031.3623 | Gas | 12133.7099 | 12152.5137 | 18.8038 | Cased |  | 2.375 | Water-Based | No Loss |  | 3 | Carbonate | 0.075297 | 5.141 | Oil-Wet | 0.70231 | 0.46244 | 0.01622 | 8224.5906 | 5641.3295 | 278.0611 | 6.9313
60 | 6874.3472 | 9031.3623 | Gas | 12152.5137 | 12167.9813 | 15.4676 | Cased |  | 2.375 | Water-Based | No Loss |  | 3 | Carbonate | 0.10804 | 2.5772 | Oil-Wet | 0.70231 | 0.46244 | 0.01622 | 8235.0588 | 5648.4911 | 278.3132 | 2.9555
61 | 123.1502 | 2028.7648 | Oil | 8704.8886 | 8851.1287 | 146.2401 | Cased |  | 2.875 | Water-Based | No Loss |  | 4 | Carbonate | 0.17387 | 16.0234 | Oil-Wet | 0.70693 | 0.43615 | 0.016837 | 6350.9017 | 3963.3745 | 226.1017 | 5.9606
61 | 123.1502 | 2028.7648 | Oil | 8851.1287 | 8920.5564 | 69.4277 | Cased |  | 2.875 | Water-Based | No Loss |  | 4 | Carbonate | 0.22218 | 17.8575 | Oil-Wet | 0.70693 | 0.43615 | 0.016837 | 6400.7177 | 3994.3477 | 227.2477 | 5.9814
61 | 123.1502 | 2028.7648 | Oil | 8920.5564 | 9101.9197 | 181.3633 | Cased |  | 2.875 | Water-Based | No Loss |  | 4 | Carbonate | 0.16954 | 18.7235 | Oil-Wet | 0.70693 | 0.43615 | 0.016837 | 6530.8504 | 4075.2577 | 230.2414 | 4.2124
61 | 123.1502 | 2028.7648 | Oil | 9101.9197 | 9177.8333 | 75.9136 | Cased |  | 2.875 | Water-Based | No Loss |  | 4 | Carbonate | 0.16674 | 14.7244 | Oil-Wet | 0.70693 | 0.43615 | 0.016837 | 6585.3203 | 4109.1243 | 231.4945 | 2.9398
61 | 123.1502 | 2028.7648 | Oil | 9177.8333 | 9296.6094 | 118.7761 | Cased |  | 2.875 | Water-Based | No Loss |  | 4 | Carbonate | 0.19665 | 11.6812 | Oil-Wet | 0.70693 | 0.43615 | 0.016837 | 6670.545 | 4162.1129 | 233.4551 | 2.8329
62 | 1889.5015 | 5161.205 | Oil | 8435.1898 | 8457.938 | 22.7482 | Cased |  | 2.375 | Oil-Based | No Loss |  | 6 | Sandstone | 0.20671 | 245.6449 | Water-Wet | 0.70446 | 0.43506 | 0.016773 | 5972.0513 | 3683.7266 | 217.6003 | 3.3812
62 | 1889.5015 | 5161.205 | Oil | 8457.938 | 8492.5713 | 34.6332 | Cased |  | 2.375 | Oil-Based | No Loss |  | 6 | Sandstone | 0.19545 | 138.2749 | Water-Wet | 0.70446 | 0.43506 | 0.016773 | 5996.5055 | 3698.7504 | 218.1637 | 6.8615
62 | 1889.5015 | 5161.205 | Oil | 8492.5713 | 8540.6677 | 48.0964 | Cased |  | 2.375 | Oil-Based | No Loss |  | 6 | Sandstone | 0.27032 | 127.1975 | Water-Wet | 0.70446 | 0.43506 | 0.016773 | 6030.4658 | 3719.6145 | 218.9462 | 5.4663
62 | 1889.5015 | 5161.205 | Oil | 8540.6677 | 8563.9113 | 23.2436 | Cased |  | 2.375 | Oil-Based | No Loss |  | 6 | Sandstone | 0.24183 | 371.3026 | Water-Wet | 0.70446 | 0.43506 | 0.016773 | 6046.8778 | 3729.6975 | 219.3244 | 2.2256
62 | 1889.5015 | 5161.205 | Oil | 8563.9113 | 8611.5267 | 47.6154 | Cased |  | 2.375 | Oil-Based | No Loss |  | 6 | Sandstone | 0.32873 | 125.6919 | Water-Wet | 0.70446 | 0.43506 | 0.016773 | 6080.4985 | 3750.3529 | 220.099 | 2.7938
63 | 8752.5177 | 2610.3358 | Oil | 6860.7712 | 6928.5738 | 67.8026 | Cased |  | 4.5 | Water-Based | No Loss |  | 6 | Carbonate | 0.123 | 5.024 | Mixed-Wet | 0.6939 | 0.45648 | 0.016616 | 4663.764 | 3122.9727 | 195.9189 | 4.7998
63 | 8752.5177 | 2610.3358 | Oil | 6928.5738 | 6967.3065 | 38.7327 | Cased |  | 4.5 | Water-Based | No Loss |  | 6 | Carbonate | 0.14659 | 4.715 | Mixed-Wet | 0.6939 | 0.45648 | 0.016616 | 4689.8358 | 3140.3488 | 196.567 | 6.2698
63 | 8752.5177 | 2610.3358 | Oil | 6967.3065 | 7062.7534 | 95.4469 | Cased |  | 4.5 | Water-Based | No Loss |  | 6 | Carbonate | 0.15233 | 2.6175 | Mixed-Wet | 0.6939 | 0.45648 | 0.016616 | 4754.083 | 3183.1678 | 198.1638 | 2.2043
63 | 8752.5177 | 2610.3358 | Oil | 7062.7534 | 7126.8786 | 64.1252 | Cased |  | 4.5 | Water-Based | No Loss |  | 6 | Carbonate | 0.17965 | 4.3281 | Mixed-Wet | 0.6939 | 0.45648 | 0.016616 | 4797.247 | 3211.9355 | 199.2367 | 2.806
63 | 8752.5177 | 2610.3358 | Oil | 7126.8786 | 7206.2794 | 79.4008 | Cased |  | 4.5 | Water-Based | No Loss |  | 6 | Carbonate | 0.16731 | 1.0585 | Mixed-Wet | 0.6939 | 0.45648 | 0.016616 | 4850.6933 | 3247.556 | 200.5651 | 4.4595
64 | 6796.1241 | 8543.4709 | Gas | 11874.3743 | 11884.1745 | 9.8003 | Open |  | 2.375 | Water-Based | No Loss |  | 4 | Carbonate | 0.13875 | 0.37955 | Oil-Wet | 0.67564 | 0.49214 | 0.016452 | 8042.9837 | 5517.0882 | 273.6877 | 6.7792
64 | 6796.1241 | 8543.4709 | Gas | 11884.1745 | 11896.7826 | 12.6081 | Open |  | 2.375 | Water-Based | No Loss |  | 4 | Carbonate | 0.090786 | 0.40338 | Oil-Wet | 0.67564 | 0.49214 | 0.016452 | 8051.5166 | 5522.9257 | 273.8932 | 1.4747
64 | 6796.1241 | 8543.4709 | Gas | 11896.7826 | 11919.826 | 23.0434 | Open |  | 2.375 | Water-Based | No Loss |  | 4 | Carbonate | 0.12358 | 0.53211 | Oil-Wet | 0.67564 | 0.49214 | 0.016452 | 8067.112 | 5533.5948 | 274.2687 | 3.2019
64 | 6796.1241 | 8543.4709 | Gas | 11919.826 | 11936.2374 | 16.4114 | Open |  | 2.375 | Water-Based | No Loss |  | 4 | Carbonate | 0.13522 | 0.16032 | Oil-Wet | 0.67564 | 0.49214 | 0.016452 | 8078.2189 | 5541.1933 | 274.5362 | 6.9096
64 | 6796.1241 | 8543.4709 | Gas | 11936.2374 | 11958.9781 | 22.7407 | Open |  | 2.375 | Water-Based | No Loss |  | 4 | Carbonate | 0.11639 | 0.33941 | Oil-Wet | 0.67564 | 0.49214 | 0.016452 | 8093.6093 | 5551.7223 | 274.9068 | 3.9296
65 | 4046.0412 | 2420.9442 | Oil | 9655.4873 | 9701.9028 | 46.4155 | Open |  | 4.5 | Water-Based | No Loss |  | 4 | Carbonate | 0.16989 | 78.1116 | Oil-Wet | 0.719 | 0.45123 | 0.016428 | 6961.3529 | 4342.9227 | 240.1451 | 3.2765
65 | 4046.0412 | 2420.9442 | Oil | 9701.9028 | 9882.7012 | 180.7984 | Open |  | 4.5 | Water-Based | No Loss |  | 4 | Carbonate | 0.13869 | 75.0905 | Oil-Wet | 0.719 | 0.45123 | 0.016428 | 7091.0802 | 4423.5807 | 243.1294 | 4.1624
65 | 4046.0412 | 2420.9442 | Oil | 9882.7012 | 9980.4685 | 97.7673 | Open |  | 4.5 | Water-Based | No Loss |  | 4 | Carbonate | 0.14339 | 46.589 | Oil-Wet | 0.719 | 0.45123 | 0.016428 | 7161.2307 | 4467.1968 | 244.7432 | 6.4462
65 | 4046.0412 | 2420.9442 | Oil | 9980.4685 | 10034.4673 | 53.9988 | Open |  | 4.5 | Water-Based | No Loss |  | 4 | Carbonate | 0.11001 | 22.9652 | Oil-Wet | 0.719 | 0.45123 | 0.016428 | 7199.9761 | 4491.2868 | 245.6346 | 6.0667
65 | 4046.0412 | 2420.9442 | Oil | 10034.4673 | 10068.3527 | 33.8854 | Open |  | 4.5 | Water-Based | No Loss |  | 4 | Carbonate | 0.17173 | 41.1024 | Oil-Wet | 0.719 | 0.45123 | 0.016428 | 7224.2897 | 4506.4037 | 246.1939 | 6.4374
66 | 479.8414 | 7059.2703 | Oil | 7779.1273 | 7807.7022 | 28.5749 | Cased |  | 3.5 | Oil-Based | No Loss |  | 4 | Sandstone | 0.21013 | 136.2351 | Water-Wet | 0.71432 | 0.43471 | 0.016974 | 5512.9274 | 3401.6564 | 207.0218 | 3.7099
66 | 479.8414 | 7059.2703 | Oil | 7807.7022 | 7849.2199 | 41.5177 | Cased |  | 3.5 | Oil-Based | No Loss |  | 4 | Sandstone | 0.31006 | 186.179 | Water-Wet | 0.71432 | 0.43471 | 0.016974 | 5542.2426 | 3419.6666 | 207.6972 | 4.5435
66 | 479.8414 | 7059.2703 | Oil | 7849.2199 | 7903.5953 | 54.3754 | Cased |  | 3.5 | Oil-Based | No Loss |  | 4 | Sandstone | 0.1529 | 281.6768 | Water-Wet | 0.71432 | 0.43471 | 0.016974 | 5580.6364 | 3443.2545 | 208.5818 | 5.9099
66 | 479.8414 | 7059.2703 | Oil | 7903.5953 | 7918.7195 | 15.1242 | Cased |  | 3.5 | Oil-Based | No Loss |  | 4 | Sandstone | 0.25046 | 177.4792 | Water-Wet | 0.71432 | 0.43471 | 0.016974 | 5591.3154 | 3449.8153 | 208.8279 | 5.2258
66 | 479.8414 | 7059.2703 | Oil | 7918.7195 | 7942.8681 | 24.1486 | Cased |  | 3.5 | Oil-Based | No Loss |  | 4 | Sandstone | 0.31198 | 155.9539 | Water-Wet | 0.71432 | 0.43471 | 0.016974 | 5608.3664 | 3460.2909 | 209.2207 | 6.9741
67 | 9858.1769 | 4416.9149 | Oil | 6896.1831 | 6913.8175 | 17.6344 | Open |  | 2.875 | Water-Based | Loss |  | 4 | Carbonate | 0.1664 | 37.6185 | Mixed-Wet | 0.6988 | 0.4481 | 0.016348 | 4653.8312 | 3116.3527 | 195.6721 | 6.2468
67 | 9858.1769 | 4416.9149 | Oil | 6913.8175 | 6938.5848 | 24.7673 | Open |  | 2.875 | Water-Based | Loss |  | 4 | Carbonate | 0.19614 | 24.492 | Mixed-Wet | 0.6988 | 0.4481 | 0.016348 | 4670.5026 | 3127.4637 | 196.0864 | 5.3475
67 | 9858.1769 | 4416.9149 | Oil | 6938.5848 | 7004.064 | 65.4792 | Open |  | 2.875 | Water-Based | Loss |  | 4 | Carbonate | 0.16802 | 37.0022 | Mixed-Wet | 0.6988 | 0.4481 | 0.016348 | 4714.578 | 3156.8388 | 197.1819 | 4.2653
67 | 9858.1769 | 4416.9149 | Oil | 7004.064 | 7074.167 | 70.103 | Open |  | 2.875 | Water-Based | Loss |  | 4 | Carbonate | 0.10963 | 39.8725 | Mixed-Wet | 0.6988 | 0.4481 | 0.016348 | 4761.7657 | 3188.2881 | 198.3548 | 2.5075
67 | 9858.1769 | 4416.9149 | Oil | 7074.167 | 7143.4325 | 69.2655 | Open |  | 2.875 | Water-Based | Loss |  | 4 | Carbonate | 0.16036 | 28.9271 | Mixed-Wet | 0.6988 | 0.4481 | 0.016348 | 4808.3897 | 3219.3618 | 199.5136 | 6.6288
68 | 8054.1685 | 5694.7909 | Gas | 11541.1284 | 11553.4628 | 12.3344 | Open |  | 2.375 | Water-Based | No Loss |  | 4 | Carbonate | 0.11124 | 3.3281 | Oil-Wet | 0.69281 | 0.47277 | 0.016985 | 7819.1643 | 5363.9682 | 268.2978 | 1.2701
68 | 8054.1685 | 5694.7909 | Gas | 11553.4628 | 11565.3061 | 11.8433 | Open |  | 2.375 | Water-Based | No Loss |  | 4 | Carbonate | 0.07385 | 5.0227 | Oil-Wet | 0.69281 | 0.47277 | 0.016985 | 7827.1796 | 5369.4517 | 268.4908 | 5.3401
68 | 8054.1685 | 5694.7909 | Gas | 11565.3061 | 11585.9963 | 20.6902 | Open |  | 2.375 | Water-Based | No Loss |  | 4 | Carbonate | 0.098182 | 3.7472 | Oil-Wet | 0.69281 | 0.47277 | 0.016985 | 7841.1824 | 5379.0313 | 268.828 | 3.6277
68 | 8054.1685 | 5694.7909 | Gas | 11585.9963 | 11604.9395 | 18.9432 | Open |  | 2.375 | Water-Based | No Loss |  | 4 | Carbonate | 0.10795 | 5.159 | Oil-Wet | 0.69281 | 0.47277 | 0.016985 | 7854.0028 | 5387.802 | 269.1367 | 4.8237
68 | 8054.1685 | 5694.7909 | Gas | 11604.9395 | 11613.0887 | 8.1492 | Open |  | 2.375 | Water-Based | No Loss |  | 4 | Carbonate | 0.11607 | 4.7966 | Oil-Wet | 0.69281 | 0.47277 | 0.016985 | 7859.518 | 5391.5751 | 269.2695 | 6.2408
69 | 16.2936 | 271.0108 | Oil | 9345.2254 | 9538.3827 | 193.1573 | Cased |  | 2.875 | Water-Based | No Loss |  | 4 | Carbonate | 0.21994 | 44.3316 | Oil-Wet | 0.69642 | 0.44437 | 0.016631 | 6844.0233 | 4269.973 | 237.4459 | 5.9772
69 | 16.2936 | 271.0108 | Oil | 9538.3827 | 9695.228 | 156.8453 | Cased |  | 2.875 | Water-Based | No Loss |  | 4 | Carbonate | 0.11117 | 65.6239 | Oil-Wet | 0.69642 | 0.44437 | 0.016631 | 6956.5636 | 4339.945 | 240.0349 | 4.3845
69 | 16.2936 | 271.0108 | Oil | 9695.228 | 9793.8392 | 98.6112 | Cased |  | 2.875 | Water-Based | No Loss |  | 4 | Carbonate | 0.10916 | 67.5534 | Oil-Wet | 0.69642 | 0.44437 | 0.016631 | 7027.3196 | 4383.9375 | 241.6626 | 3.1213
69 | 16.2936 | 271.0108 | Oil | 9793.8392 | 9955.4481 | 161.6089 | Cased |  | 2.875 | Water-Based | No Loss |  | 4 | Carbonate | 0.15096 | 50.1687 | Oil-Wet | 0.69642 | 0.44437 | 0.016631 | 7143.2779 | 4456.0347 | 244.3302 | 2.4746
69 | 16.2936 | 271.0108 | Oil | 9955.4481 | 9979.0951 | 23.6469 | Cased |  | 2.875 | Water-Based | No Loss |  | 4 | Carbonate | 0.16538 | 81.4938 | Oil-Wet | 0.69642 | 0.44437 | 0.016631 | 7160.2452 | 4466.5841 | 244.7205 | 2.7159
70 | 209.1282 | 8164.8997 | Oil | 9535.6751 | 9559.2534 | 23.5783 | Open |  | 3.5 | Oil-Based | No Loss |  | 4 | Sandstone | 0.27997 | 310.0121 | Water-Wet | 0.68258 | 0.43382 | 0.016461 | 6749.6773 | 4161.4737 | 235.5173 | 1.9683
70 | 209.1282 | 8164.8997 | Oil | 9559.2534 | 9583.422 | 24.1686 | Open |  | 3.5 | Oil-Based | No Loss |  | 4 | Sandstone | 0.24658 | 330.7924 | Water-Wet | 0.68258 | 0.43382 | 0.016461 | 6766.7424 | 4171.958 | 235.9105 | 4.9904
70 | 209.1282 | 8164.8997 | Oil | 9583.422 | 9593.2769 | 9.8549 | Open |  | 3.5 | Oil-Based | No Loss |  | 4 | Sandstone | 0.16724 | 315.3048 | Water-Wet | 0.68258 | 0.43382 | 0.016461 | 6773.7009 | 4176.233 | 236.0709 | 2.9136
70 | 209.1282 | 8164.8997 | Oil | 9593.2769 | 9624.5824 | 31.3055 | Open |  | 3.5 | Oil-Based | No Loss |  | 4 | Sandstone | 0.21951 | 367.9616 | Water-Wet | 0.68258 | 0.43382 | 0.016461 | 6795.8053 | 4189.8132 | 236.5802 | 4.6555
70 | 209.1282 | 8164.8997 | Oil | 9624.5824 | 9636.2443 | 11.6619 | Open |  | 3.5 | Oil-Based | No Loss |  | 4 | Sandstone | 0.20324 | 250.8922 | Water-Wet | 0.68258 | 0.43382 | 0.016461 | 6804.0397 | 4194.8721 | 236.7699 | 1.3547
71 | 6528.4441 | 4206.292 | Oil | 6759.6392 | 6836.7985 | 77.1592 | Cased |  | 2.875 | Water-Based | No Loss |  | 3 | Carbonate | 0.23759 | 28.2323 | Mixed-Wet | 0.68933 | 0.45341 | 0.016533 | 4601.9882 | 3081.8007 | 194.3835 | 3.8883
71 | 6528.4441 | 4206.292 | Oil | 6836.7985 | 6897.3818 | 60.5833 | Cased |  | 2.875 | Water-Based | No Loss |  | 3 | Carbonate | 0.1377 | 25.7014 | Mixed-Wet | 0.68933 | 0.45341 | 0.016533 | 4642.768 | 3108.9794 | 195.3971 | 2.2946
71 | 6528.4441 | 4206.292 | Oil | 6897.3818 | 6905.3408 | 7.959 | Cased |  | 2.875 | Water-Based | No Loss |  | 3 | Carbonate | 0.13351 | 36.6868 | Mixed-Wet | 0.68933 | 0.45341 | 0.016533 | 4648.1254 | 3112.5499 | 195.5302 | 2.455
71 | 6528.4441 | 4206.292 | Oil | 6905.3408 | 6943.666 | 38.3252 | Cased |  | 2.875 | Water-Based | No Loss |  | 3 | Carbonate | 0.072446 | 34.7186 | Mixed-Wet | 0.68933 | 0.45341 | 0.016533 | 4673.9229 | 3129.7433 | 196.1714 | 3.6667
71 | 6528.4441 | 4206.292 | Oil | 6943.666 | 6981.1584 | 37.4923 | Cased |  | 2.875 | Water-Based | No Loss |  | 3 | Carbonate | 0.20902 | 31.7525 | Mixed-Wet | 0.68933 | 0.45341 | 0.016533 | 4699.1597 | 3146.5629 | 196.7987 | 1.7182
72 | 6767.6083 | 7021.7587 | Gas | 11923.6361 | 11945.7576 | 22.1215 | Cased |  | 3.5 | Water-Based | No Loss |  | 4 | Carbonate | 0.12019 | 5.7354 | Oil-Wet | 0.68559 | 0.48516 | 0.016398 | 8084.662 | 5545.6012 | 274.6914 | 3.7475
72 | 6767.6083 | 7021.7587 | Gas | 11945.7576 | 11964.9655 | 19.2079 | Cased |  | 3.5 | Water-Based | No Loss |  | 4 | Carbonate | 0.064101 | 2.4012 | Oil-Wet | 0.68559 | 0.48516 | 0.016398 | 8097.6615 | 5554.4945 | 275.0044 | 6.0415
72 | 6767.6083 | 7021.7587 | Gas | 11964.9655 | 11980.0774 | 15.1119 | Cased |  | 3.5 | Water-Based | No Loss |  | 4 | Carbonate | 0.06904 | 4.6415 | Oil-Wet | 0.68559 | 0.48516 | 0.016398 | 8107.889 | 5561.4913 | 275.2507 | 2.9003
72 | 6767.6083 | 7021.7587 | Gas | 11980.0774 | 12003.6873 | 23.6099 | Cased |  | 3.5 | Water-Based | No Loss |  | 4 | Carbonate | 0.10716 | 1.3549 | Oil-Wet | 0.68559 | 0.48516 | 0.016398 | 8123.8677 | 5572.4227 | 275.6355 | 6.1608
72 | 6767.6083 | 7021.7587 | Gas | 12003.6873 | 12010.1859 | 6.4986 | Cased |  | 3.5 | Water-Based | No Loss |  | 4 | Carbonate | 0.061293 | 2.3478 | Oil-Wet | 0.68559 | 0.48516 | 0.016398 | 8128.2658 | 5575.4316 | 275.7414 | 4.8988
73 | 760.4743 | 1571.1152 | Oil | 9108.0588 | 9216.1318 | 108.073 | Cased |  | 2.875 | Water-Based | No Loss |  | 3 | Carbonate | 0.10769 | 22.7988 | Oil-Wet | 0.71354 | 0.44927 | 0.016998 | 6612.8004 | 4126.2101 | 232.1266 | 1.8803
73 | 760.4743 | 1571.1152 | Oil | 9216.1318 | 9407.4938 | 191.362 | Cased |  | 2.875 | Water-Based | No Loss |  | 3 | Carbonate | 0.21972 | 70.0504 | Oil-Wet | 0.71354 | 0.44927 | 0.016998 | 6750.1073 | 4211.5807 | 235.2854 | 3.7576
73 | 760.4743 | 1571.1152 | Oil | 9407.4938 | 9595.7387 | 188.2449 | Cased |  | 2.875 | Water-Based | No Loss |  | 3 | Carbonate | 0.12135 | 43.0887 | Oil-Wet | 0.71354 | 0.44927 | 0.016998 | 6885.1776 | 4295.5607 | 238.3927 | 4.917
73 | 760.4743 | 1571.1152 | Oil | 9595.7387 | 9630.61 | 34.8713 | Cased |  | 2.875 | Water-Based | No Loss |  | 3 | Carbonate | 0.12056 | 20.205 | Oil-Wet | 0.71354 | 0.44927 | 0.016998 | 6910.1986 | 4311.1175 | 238.9683 | 5.8686
73 | 760.4743 | 1571.1152 | Oil | 9630.61 | 9793.222 | 162.612 | Cased |  | 2.875 | Water-Based | No Loss |  | 3 | Carbonate | 0.17579 | 30.956 | Oil-Wet | 0.71354 | 0.44927 | 0.016998 | 7026.8767 | 4383.6621 | 241.6524 | 2.7616
74 | 3081.8302 | 7398.0324 | Oil | 6852.3178 | 6858.3089 | 5.9911 | Cased |  | 4.5 | Oil-Based | No Loss |  | 4 | Sandstone | 0.20844 | 251.3251 | Water-Wet | 0.72146 | 0.43466 | 0.016886 | 4842.5719 | 2989.8126 | 191.5763 | 3.3777
74 | 3081.8302 | 7398.0324 | Oil | 6858.3089 | 6902.7721 | 44.4632 | Cased |  | 4.5 | Oil-Based | No Loss |  | 4 | Sandstone | 0.18626 | 290.231 | Water-Wet | 0.72146 | 0.43466 | 0.016886 | 4873.9668 | 3009.1006 | 192.2996 | 2.3848
74 | 3081.8302 | 7398.0324 | Oil | 6902.7721 | 6951.2651 | 48.493 | Cased |  | 4.5 | Oil-Based | No Loss |  | 4 | Sandstone | 0.32465 | 362.013 | Water-Wet | 0.72146 | 0.43466 | 0.016886 | 4908.2072 | 3030.1367 | 193.0886 | 3.6198
74 | 3081.8302 | 7398.0324 | Oil | 6951.2651 | 6971.7099 | 20.4448 | Cased |  | 4.5 | Oil-Based | No Loss |  | 4 | Sandstone | 0.17984 | 223.6699 | Water-Wet | 0.72146 | 0.43466 | 0.016886 | 4922.643 | 3039.0056 | 193.4212 | 3.0154
74 | 3081.8302 | 7398.0324 | Oil | 6971.7099 | 7002.2382 | 30.5283 | Cased |  | 4.5 | Oil-Based | No Loss |  | 4 | Sandstone | 0.26863 | 235.142 | Water-Wet | 0.72146 | 0.43466 | 0.016886 | 4944.1986 | 3052.2486 | 193.9178 | 5.6508
75 | 7011.4569 | 83.9297 | Oil | 6896.3042 | 6909.4481 | 13.1439 | Cased |  | 4.5 | Water-Based | No Loss |  | 4 | Carbonate | 0.12012 | 30.5584 | Mixed-Wet | 0.74041 | 0.43605 | 0.01676 | 4650.8901 | 3114.3925 | 195.599 | 6.1739
75 | 7011.4569 | 83.9297 | Oil | 6909.4481 | 6978.6161 | 69.1681 | Cased |  | 4.5 | Water-Based | No Loss |  | 4 | Carbonate | 0.10374 | 39.5738 | Mixed-Wet | 0.74041 | 0.43605 | 0.01676 | 4697.4485 | 3145.4225 | 196.7562 | 3.6992
75 | 7011.4569 | 83.9297 | Oil | 6978.6161 | 7009.0625 | 30.4464 | Cased |  | 4.5 | Water-Based | No Loss |  | 4 | Carbonate | 0.097269 | 33.7156 | Mixed-Wet | 0.74041 | 0.43605 | 0.01676 | 4717.9426 | 3159.0812 | 197.2656 | 1.2697
75 | 7011.4569 | 83.9297 | Oil | 7009.0625 | 7033.7742 | 24.7117 | Cased |  | 4.5 | Water-Based | No Loss |  | 4 | Carbonate | 0.09732 | 26.7871 | Mixed-Wet | 0.74041 | 0.43605 | 0.01676 | 4734.5765 | 3170.1673 | 197.679 | 3.209
75 | 7011.4569 | 83.9297 | Oil | 7033.7742 | 7066.6187 | 32.8445 | Cased |  | 4.5 | Water-Based | No Loss |  | 4 | Carbonate | 0.21614 | 31.5888 | Mixed-Wet | 0.74041 | 0.43605 | 0.01676 | 4756.6848 | 3184.9019 | 198.2285 | 5.9122
76 | 9200.47 | 5286.929 | Gas | 12494.2545 | 12509.4401 | 15.1856 | Open |  | 4.5 | Water-Based | No Loss |  | 3 | Carbonate | 0.090656 | 4.173 | Oil-Wet | 0.72151 | 0.4664 | 0.016489 | 8466.1516 | 5806.5869 | 283.8782 | 3.6043
76 | 9200.47 | 5286.929 | Gas | 12509.4401 | 12515.7205 | 6.2805 | Open |  | 4.5 | Water-Based | No Loss |  | 3 | Carbonate | 0.12476 | 5.804 | Oil-Wet | 0.72151 | 0.4664 | 0.016489 | 8470.4021 | 5809.4948 | 283.9806 | 4.0451
76 | 9200.47 | 5286.929 | Gas | 12515.7205 | 12532.5901 | 16.8696 | Open |  | 4.5 | Water-Based | No Loss |  | 3 | Carbonate | 0.10234 | 4.6997 | Oil-Wet | 0.72151 | 0.4664 | 0.016489 | 8481.8191 | 5817.3054 | 284.2555 | 1.1053
76 | 9200.47 | 5286.929 | Gas | 12532.5901 | 12542.3859 | 9.7958 | Open |  | 4.5 | Water-Based | No Loss |  | 3 | Carbonate | 0.052936 | 5.8969 | Oil-Wet | 0.72151 | 0.4664 | 0.016489 | 8488.4487 | 5821.8409 | 284.4152 | 3.4705
76 | 9200.47 | 5286.929 | Gas | 12542.3859 | 12560.4931 | 18.1072 | Open |  | 4.5 | Water-Based | No Loss |  | 3 | Carbonate | 0.074659 | 3.4662 | Oil-Wet | 0.72151 | 0.4664 | 0.016489 | 8500.7033 | 5830.2245 | 284.7103 | 6.3752
77 | 4220.3364 | 3705.8839 | Oil | 9739.2428 | 9857.8767 | 118.6339 | Cased |  | 2.875 | Water-Based | No Loss |  | 4 | Carbonate | 0.17612 | 58.9203 | Oil-Wet | 0.67793 | 0.43949 | 0.016858 | 7073.268 | 4412.506 | 242.7196 | 3.1304
77 | 4220.3364 | 3705.8839 | Oil | 9857.8767 | 9864.4546 | 6.578 | Cased |  | 2.875 | Water-Based | No Loss |  | 4 | Carbonate | 0.12591 | 54.4755 | Oil-Wet | 0.67793 | 0.43949 | 0.016858 | 7077.9879 | 4415.4405 | 242.8282 | 2.412
77 | 4220.3364 | 3705.8839 | Oil | 9864.4546 | 10016.0385 | 151.5839 | Cased |  | 2.875 | Water-Based | No Loss |  | 4 | Carbonate | 0.21385 | 24.005 | Oil-Wet | 0.67793 | 0.43949 | 0.016858 | 7186.753 | 4483.0653 | 245.3304 | 6.6526
77 | 4220.3364 | 3705.8839 | Oil | 10016.0385 | 10060.9014 | 44.8629 | Cased |  | 2.875 | Water-Based | No Loss |  | 4 | Carbonate | 0.14474 | 28.4835 | Oil-Wet | 0.67793 | 0.43949 | 0.016858 | 7218.9432 | 4503.0796 | 246.0709 | 1.0745
77 | 4220.3364 | 3705.8839 | Oil | 10060.9014 | 10233.1492 | 172.2478 | Cased |  | 2.875 | Water-Based | No Loss |  | 4 | Carbonate | 0.15814 | 61.8177 | Oil-Wet | 0.67793 | 0.43949 | 0.016858 | 7342.5353 | 4579.9229 | 248.9141 | 2.7453
78 | 1009.0171 | 5563.1514 | Oil | 9258.9462 | 9311.2817 | 52.3354 | Cased |  | 2.875 | Oil-Based | No Loss |  | 4 | Sandstone | 0.28238 | 325.031 | Water-Wet | 0.7152 | 0.43751 | 0.016574 | 6574.5873 | 4053.9044 | 231.4832 | 4.7414
78 | 1009.0171 | 5563.1514 | Oil | 9311.2817 | 9361.9857 | 50.704 | Cased |  | 2.875 | Oil-Based | No Loss |  | 4 | Sandstone | 0.22867 | 145.1477 | Water-Wet | 0.7152 | 0.43751 | 0.016574 | 6610.3888 | 4075.8996 | 232.308 | 4.1921
78 | 1009.0171 | 5563.1514 | Oil | 9361.9857 | 9390.8761 | 28.8905 | Cased |  | 2.875 | Oil-Based | No Loss |  | 4 | Sandstone | 0.30131 | 291.4934 | Water-Wet | 0.7152 | 0.43751 | 0.016574 | 6630.788 | 4088.4322 | 232.7781 | 2.2223
78 | 1009.0171 | 5563.1514 | Oil | 9390.8761 | 9415.8957 | 25.0195 | Cased |  | 2.875 | Oil-Based | No Loss |  | 4 | Sandstone | 0.17235 | 273.6141 | Water-Wet | 0.7152 | 0.43751 | 0.016574 | 6648.454 | 4099.2856 | 233.1851 | 1.6106
78 | 1009.0171 | 5563.1514 | Oil | 9415.8957 | 9460.1835 | 44.2878 | Cased |  | 2.875 | Oil-Based | No Loss |  | 4 | Sandstone | 0.20757 | 180.4796 | Water-Wet | 0.7152 | 0.43751 | 0.016574 | 6679.7251 | 4118.4975 | 233.9056 | 2.3371
79 | 5455.9431 | 464.2636 | Oil | 6869.4037 | 6908.6461 | 39.2424 | Cased |  | 2.875 | Water-Based | No Loss |  | 3 | Carbonate | 0.14606 | 30.0999 | Mixed-Wet | 0.70415 | 0.4627 | 0.016915 | 4650.3503 | 3114.0328 | 195.5855 | 2.279
79 | 5455.9431 | 464.2636 | Oil | 6908.6461 | 6923.0951 | 14.449 | Cased |  | 2.875 | Water-Based | No Loss |  | 3 | Carbonate | 0.14162 | 25.0209 | Mixed-Wet | 0.70415 | 0.4627 | 0.016915 | 4660.0762 | 3120.5148 | 195.8273 | 4.7277
79 | 5455.9431 | 464.2636 | Oil | 6923.0951 | 6931.0595 | 7.9644 | Cased |  | 2.875 | Water-Based | No Loss |  | 3 | Carbonate | 0.16975 | 27.0612 | Mixed-Wet | 0.70415 | 0.4627 | 0.016915 | 4665.4372 | 3124.0878 | 195.9605 | 3.9815
79 | 5455.9431 | 464.2636 | Oil | 6931.0595 | 6951.7248 | 20.6653 | Cased |  | 2.875 | Water-Based | No Loss |  | 3 | Carbonate | 0.071789 | 23.6544 | Mixed-Wet | 0.70415 | 0.4627 | 0.016915 | 4679.3474 | 3133.3586 | 196.3063 | 1.4264
79 | 5455.9431 | 464.2636 | Oil | 6951.7248 | 7041.133 | 89.4082 | Cased |  | 2.875 | Water-Based | No Loss |  | 3 | Carbonate | 0.14097 | 38.0333 | Mixed-Wet | 0.70415 | 0.4627 | 0.016915 | 4739.5299 | 3173.4685 | 197.8021 | 3.4388
80 | 8176.2878 | 7345.8035 | Gas | 12068.5905 | 12085.6376 | 17.0471 | Cased |  | 2.875 | Water-Based | No Loss |  | 4 | Carbonate | 0.10083 | 4.4478 | Oil-Wet | 0.69051 | 0.46857 | 0.016047 | 8179.3301 | 5610.3658 | 276.9711 | 5.0792
80 | 8176.2878 | 7345.8035 | Gas | 12085.6376 | 12095.4158 | 9.7782 | Cased |  | 2.875 | Water-Based | No Loss |  | 4 | Carbonate | 0.12039 | 2.5215 | Oil-Wet | 0.69051 | 0.46857 | 0.016047 | 8185.9478 | 5614.8931 | 277.1305 | 5.6033
80 | 8176.2878 | 7345.8035 | Gas | 12095.4158 | 12104.4365 | 9.0207 | Cased |  | 2.875 | Water-Based | No Loss |  | 4 | Carbonate | 0.14835 | 4.3508 | Oil-Wet | 0.69051 | 0.46857 | 0.016047 | 8192.0529 | 5619.0697 | 277.2775 | 6.4037
80 | 8176.2878 | 7345.8035 | Gas | 12104.4365 | 12109.7247 | 5.2882 | Cased |  | 2.875 | Water-Based | No Loss |  | 4 | Carbonate | 0.074498 | 4.7263 | Oil-Wet | 0.69051 | 0.46857 | 0.016047 | 8195.6318 | 5621.5182 | 277.3637 | 6.0057
80 | 8176.2878 | 7345.8035 | Gas | 12109.7247 | 12128.3934 | 18.6687 | Cased |  | 2.875 | Water-Based | No Loss |  | 4 | Carbonate | 0.098868 | 1.6567 | Oil-Wet | 0.69051 | 0.46857 | 0.016047 | 8208.2664 | 5630.1618 | 277.668 | 6.9727
81 | 2739.866 | 4907.0441 | Oil | 9399.9283 | 9542.4914 | 142.5631 | Cased |  | 4.5 | Water-Based | No Loss |  | 5 | Carbonate | 0.12353 | 14.1443 | Oil-Wet | 0.68224 | 0.44744 | 0.016827 | 6846.9713 | 4271.806 | 237.5137 | 6.6874
81 | 2739.866 | 4907.0441 | Oil | 9542.4914 | 9618.9421 | 76.4508 | Cased |  | 4.5 | Water-Based | No Loss |  | 5 | Carbonate | 0.15856 | 11.4109 | Oil-Wet | 0.68224 | 0.44744 | 0.016827 | 6901.8266 | 4305.9122 | 238.7757 | 5.0853
81 | 2739.866 | 4907.0441 | Oil | 9618.9421 | 9789.4574 | 170.5152 | Cased |  | 4.5 | Water-Based | No Loss |  | 5 | Carbonate | 0.13504 | 14.9332 | Oil-Wet | 0.68224 | 0.44744 | 0.016827 | 7024.1755 | 4381.9827 | 241.5903 | 5.6107
81 | 2739.866 | 4907.0441 | Oil | 9789.4574 | 9924.0106 | 134.5532 | Cased |  | 4.5 | Water-Based | No Loss |  | 5 | Carbonate | 0.13299 | 11.9813 | Oil-Wet | 0.68224 | 0.44744 | 0.016827 | 7120.7207 | 4442.0097 | 243.8113 | 3.17
81 | 2739.866 | 4907.0441 | Oil | 9924.0106 | 10009.0402 | 85.0296 | Cased |  | 4.5 | Water-Based | No Loss |  | 5 | Carbonate | 0.15409 | 16.3785 | Oil-Wet | 0.68224 | 0.44744 | 0.016827 | 7181.7315 | 4479.9432 | 245.2148 | 4.0972
82 | 2174.6925 | 9412.6006 | Oil | 8209.4509 | 8227.4312 | 17.9803 | Cased |  | 2.375 | Oil-Based | No Loss |  | 4 | Sandstone | 0.25634 | 377.6364 | Water-Wet | 0.68099 | 0.434 | 0.016575 | 5809.2931 | 3583.7335 | 213.8502 | 4.9799
82 | 2174.6925 | 9412.6006 | Oil | 8227.4312 | 8245.0314 | 17.6002 | Cased |  | 2.375 | Oil-Based | No Loss |  | 4 | Sandstone | 0.18245 | 375.784 | Water-Wet | 0.68099 | 0.434 | 0.016575 | 5821.7204 | 3591.3684 | 214.1366 | 6.0085
82 | 2174.6925 | 9412.6006 | Oil | 8245.0314 | 8261.2991 | 16.2677 | Cased |  | 2.375 | Oil-Based | No Loss |  | 4 | Sandstone | 0.29808 | 350.8821 | Water-Wet | 0.68099 | 0.434 | 0.016575 | 5833.2068 | 3598.4252 | 214.4012 | 2.3943
82 | 2174.6925 | 9412.6006 | Oil | 8261.2991 | 8275.0181 | 13.7191 | Cased |  | 2.375 | Oil-Based | No Loss |  | 4 | Sandstone | 0.16669 | 153.6889 | Water-Wet | 0.68099 | 0.434 | 0.016575 | 5842.8937 | 3604.3765 | 214.6244 | 5.7706
82 | 2174.6925 | 9412.6006 | Oil | 8275.0181 | 8296.156 | 21.1379 | Cased |  | 2.375 | Oil-Based | No Loss |  | 4 | Sandstone | 0.30604 | 176.7145 | Water-Wet | 0.68099 | 0.434 | 0.016575 | 5857.8189 | 3613.5461 | 214.9683 | 3.174
83 | 6864.5764 | 370.7971 | Oil | 7344.8191 | 7369.6293 | 24.8103 | Cased |  | 2.875 | Water-Based | No Loss |  | 3 | Carbonate | 0.15061 | 1.1756 | Mixed-Wet | 0.72145 | 0.43399 | 0.016236 | 4960.6474 | 3320.8374 | 203.298 | 1.5432
83 | 6864.5764 | 370.7971 | Oil | 7369.6293 | 7418.3976 | 48.7682 | Cased |  | 2.875 | Water-Based | No Loss |  | 3 | Carbonate | 0.11569 | 2.699 | Mixed-Wet | 0.72145 | 0.43399 | 0.016236 | 4993.4743 | 3342.7157 | 204.114 | 6.4399
83 | 6864.5764 | 370.7971 | Oil | 7418.3976 | 7469.9695 | 51.5719 | Cased |  | 2.875 | Water-Based | No Loss |  | 3 | Carbonate | 0.12365 | 1.5816 | Mixed-Wet | 0.72145 | 0.43399 | 0.016236 | 5028.1884 | 3365.8517 | 204.9768 | 4.2972
83 | 6864.5764 | 370.7971 | Oil | 7469.9695 | 7480.575 | 10.6056 | Cased |  | 2.875 | Water-Based | No Loss |  | 3 | Carbonate | 0.14481 | 3.3635 | Mixed-Wet | 0.72145 | 0.43399 | 0.016236 | 5035.3273 | 3370.6095 | 205.1542 | 5.6912
83 | 6864.5764 | 370.7971 | Oil | 7480.575 | 7493.8073 | 13.2322 | Cased |  | 2.875 | Water-Based | No Loss |  | 3 | Carbonate | 0.18794 | 1.6312 | Mixed-Wet | 0.72145 | 0.43399 | 0.016236 | 5044.2341 | 3376.5457 | 205.3756 | 4.1012
84 | 9890.0035 | 8615.9194 | Gas | 11493.3945 | 11517.9317 | 24.5372 | Cased |  | 2.875 | Water-Based | No Loss |  | 4 | Carbonate | 0.10798 | 0.86536 | Oil-Wet | 0.71785 | 0.45251 | 0.016922 | 7795.1176 | 5347.5173 | 267.7187 | 1.8488
84 | 9890.0035 | 8615.9194 | Gas | 11517.9317 | 11528.348 | 10.4163 | Cased |  | 2.875 | Water-Based | No Loss |  | 4 | Carbonate | 0.052381 | 0.017332 | Oil-Wet | 0.71785 | 0.45251 | 0.016922 | 7802.1671 | 5352.34 | 267.8884 | 4.1574
84 | 9890.0035 | 8615.9194 | Gas | 11528.348 | 11538.9526 | 10.6046 | Cased |  | 2.875 | Water-Based | No Loss |  | 4 | Carbonate | 0.14556 | 0.32206 | Oil-Wet | 0.71785 | 0.45251 | 0.016922 | 7809.3441 | 5357.25 | 268.0613 | 5.6943
84 | 9890.0035 | 8615.9194 | Gas | 11538.9526 | 11561.4548 | 22.5022 | Cased |  | 2.875 | Water-Based | No Loss |  | 4 | Carbonate | 0.14495 | 0.79042 | Oil-Wet | 0.71785 | 0.45251 | 0.016922 | 7824.5731 | 5367.6685 | 268.428 | 4.4554
84 | 9890.0035 | 8615.9194 | Gas | 11561.4548 | 11576.4112 | 14.9565 | Cased |  | 2.875 | Water-Based | No Loss |  | 4 | Carbonate | 0.12018 | 0.33462 | Oil-Wet | 0.71785 | 0.45251 | 0.016922 | 7834.6954 | 5374.5934 | 268.6718 | 1.2601
85 | 3432.4712 | 1721.4356 | Oil | 9665.0655 | 9811.3588 | 146.2933 | Cased |  | 2.875 | Water-Based | No Loss |  | 4 | Carbonate | 0.24923 | 32.701 | Oil-Wet | 0.7069 | 0.44152 | 0.016283 | 7039.8903 | 4391.7534 | 241.9518 | 4.4581
85 | 3432.4712 | 1721.4356 | Oil | 9811.3588 | 9943.5887 | 132.2299 | Cased |  | 2.875 | Water-Based | No Loss |  | 4 | Carbonate | 0.17618 | 59.5804 | Oil-Wet | 0.7069 | 0.44152 | 0.016283 | 7134.7685 | 4450.7439 | 244.1345 | 1.0976
85 | 3432.4712 | 1721.4356 | Oil | 9943.5887 | 10010.6363 | 67.0476 | Cased |  | 2.875 | Water-Based | No Loss |  | 4 | Carbonate | 0.13827 | 85.0357 | Oil-Wet | 0.7069 | 0.44152 | 0.016283 | 7182.8768 | 4480.6553 | 245.2412 | 1.6014
85 | 3432.4712 | 1721.4356 | Oil | 10010.6363 | 10103.0107 | 92.3744 | Cased |  | 2.875 | Water-Based | No Loss |  | 4 | Carbonate | 0.17926 | 26.0524 | Oil-Wet | 0.7069 | 0.44152 | 0.016283 | 7249.1577 | 4521.8654 | 246.766 | 4.273
85 | 3432.4712 | 1721.4356 | Oil | 10103.0107 | 10221.0562 | 118.0455 | Cased |  | 2.875 | Water-Based | No Loss |  | 4 | Carbonate | 0.23837 | 59.0529 | Oil-Wet | 0.7069 | 0.44152 | 0.016283 | 7333.8582 | 4574.528 | 248.7145 | 4.2891
86 | 2064.0121 | 9864.0059 | Oil | 8584.6186 | 8628.9989 | 44.3803 | Cased |  | 3.5 | Oil-Based | No Loss |  | 4 | Sandstone | 0.23923 | 126.4003 | Water-Wet | 0.69377 | 0.4346 | 0.016714 | 6092.8354 | 3757.9323 | 220.3832 | 5.0481
86 | 2064.0121 | 9864.0059 | Oil | 8628.9989 | 8644.3079 | 15.309 | Cased |  | 3.5 | Oil-Based | No Loss |  | 4 | Sandstone | 0.16119 | 329.0662 | Water-Wet | 0.69377 | 0.4346 | 0.016714 | 6103.6449 | 3764.5733 | 220.6323 | 1.8197
86 | 2064.0121 | 9864.0059 | Oil | 8644.3079 | 8695.9387 | 51.6308 | Cased |  | 3.5 | Oil-Based | No Loss |  | 4 | Sandstone | 0.31274 | 381.0616 | Water-Wet | 0.69377 | 0.4346 | 0.016714 | 6140.1008 | 3786.9705 | 221.4723 | 5.4726
86 | 2064.0121 | 9864.0059 | Oil | 8695.9387 | 8735.3015 | 39.3628 | Cased |  | 3.5 | Oil-Based | No Loss |  | 4 | Sandstone | 0.17671 | 318.0751 | Water-Wet | 0.69377 | 0.4346 | 0.016714 | 6167.8944 | 3804.046 | 222.1127 | 6.1409
86 | 2064.0121 | 9864.0059 | Oil | 8735.3015 | 8762.4423 | 27.1408 | Cased |  | 3.5 | Oil-Based | No Loss |  | 4 | Sandstone | 0.19616 | 146.1479 | Water-Wet | 0.69377 | 0.4346 | 0.016714 | 6187.0582 | 3815.8196 | 222.5542 | 2.2628
87 | 6262.1783 | 4872.4417 | Oil | 7784.1748 | 7811.6721 | 27.4973 | Open |  | 2.375 | Water-Based | Loss |  | 4 | Carbonate | 0.1556 | 24.7849 | Mixed-Wet | 0.68179 | 0.45345 | 0.016833 | 5258.1954 | 3519.1451 | 210.6937 | 6.8971
87 | 6262.1783 | 4872.4417 | Oil | 7811.6721 | 7913.0537 | 101.3816 | Open |  | 2.375 | Water-Based | Loss |  | 4 | Carbonate | 0.13497 | 36.9123 | Mixed-Wet | 0.68179 | 0.45345 | 0.016833 | 5326.4375 | 3564.6266 | 212.3898 | 3.713
87 | 6262.1783 | 4872.4417 | Oil | 7913.0537 | 7940.5476 | 27.4939 | Open |  | 2.375 | Water-Based | Loss |  | 4 | Carbonate | 0.18671 | 28.8429 | Mixed-Wet | 0.68179 | 0.45345 | 0.016833 | 5344.9442 | 3576.9608 | 212.8498 | 2.4586
87 | 6262.1783 | 4872.4417 | Oil | 7940.5476 | 8016.8055 | 76.2578 | Open |  | 2.375 | Water-Based | Loss |  | 4 | Carbonate | 0.13416 | 30.6928 | Mixed-Wet | 0.68179 | 0.45345 | 0.016833 | 5396.2749 | 3611.1713 | 214.1257 | 6.5836
87 | 6262.1783 | 4872.4417 | Oil | 8016.8055 | 8060.4892 | 43.6838 | Open |  | 2.375 | Water-Based | Loss |  | 4 | Carbonate | 0.1336 | 32.943 | Mixed-Wet | 0.68179 | 0.45345 | 0.016833 | 5425.6793 | 3630.7686 | 214.8565 | 5.3226
88 | 8161.8326 | 6954.2621 | Gas | 12187.5834 | 12211.5428 | 23.9594 | Open |  | 2.875 | Water-Based | No Loss |  | 3 | Carbonate | 0.12915 | 4.0116 | Oil-Wet | 0.7027 | 0.49977 | 0.016067 | 8264.5404 | 5668.6601 | 279.0231 | 4.8207
88 | 8161.8326 | 6954.2621 | Gas | 12211.5428 | 12235.4853 | 23.9425 | Open |  | 2.875 | Water-Based | No Loss |  | 3 | Carbonate | 0.11272 | 2.1185 | Oil-Wet | 0.7027 | 0.49977 | 0.016067 | 8280.7442 | 5679.7455 | 279.4133 | 2.7256
88 | 8161.8326 | 6954.2621 | Gas | 12235.4853 | 12252.5106 | 17.0253 | Open |  | 2.875 | Water-Based | No Loss |  | 3 | Carbonate | 0.11927 | 1.7855 | Oil-Wet | 0.7027 | 0.49977 | 0.016067 | 8292.2666 | 5687.6282 | 279.6908 | 1.9242
88 | 8161.8326 | 6954.2621 | Gas | 12252.5106 | 12276.347 | 23.8365 | Open |  | 2.875 | Water-Based | No Loss |  | 3 | Carbonate | 0.096453 | 4.4738 | Oil-Wet | 0.7027 | 0.49977 | 0.016067 | 8308.3987 | 5698.6645 | 280.0793 | 6.0602
88 | 8161.8326 | 6954.2621 | Gas | 12276.347 | 12295.6151 | 19.268 | Open |  | 2.875 | Water-Based | No Loss |  | 3 | Carbonate | 0.10833 | 1.2292 | Oil-Wet | 0.7027 | 0.49977 | 0.016067 | 8321.4389 | 5707.5857 | 280.3933 | 4.3591
89 | 4956.0045 | 3302.5703 | Oil | 9141.7166 | 9272.8276 | 131.1109 | Cased |  | 2.375 | Water-Based | No Loss |  | 4 | Carbonate | 0.23757 | 37.6287 | Oil-Wet | 0.73183 | 0.43499 | 0.016663 | 6653.4809 | 4151.5033 | 233.0625 | 2.8208
89 | 4956.0045 | 3302.5703 | Oil | 9272.8276 | 9386.9391 | 114.1116 | Cased |  | 2.375 | Water-Based | No Loss |  | 4 | Carbonate | 0.11336 | 42.6956 | Oil-Wet | 0.73183 | 0.43499 | 0.016663 | 6735.3588 | 4202.4108 | 234.9461 | 3.2453
89 | 4956.0045 | 3302.5703 | Oil | 9386.9391 | 9497.3798 | 110.4406 | Cased |  | 2.375 | Water-Based | No Loss |  | 4 | Carbonate | 0.10139 | 89.7862 | Oil-Wet | 0.73183 | 0.43499 | 0.016663 | 6814.6027 | 4251.6807 | 236.7691 | 6.8347
89 | 4956.0045 | 3302.5703 | Oil | 9497.3798 | 9599.5544 | 102.1746 | Cased |  | 2.375 | Water-Based | No Loss |  | 4 | Carbonate | 0.16486 | 22.1296 | Oil-Wet | 0.73183 | 0.43499 | 0.016663 | 6887.9154 | 4297.263 | 238.4556 | 1.8196
89 | 4956.0045 | 3302.5703 | Oil | 9599.5544 | 9733.8618 | 134.3074 | Cased |  | 2.375 | Water-Based | No Loss |  | 4 | Carbonate | 0.24491 | 71.5384 | Oil-Wet | 0.73183 | 0.43499 | 0.016663 | 6984.2843 | 4357.1803 | 240.6726 | 3.843
90 | 1105.9131 | 5257.4354 | Oil | 8428.3046 | 8471.2592 | 42.9547 | Cased |  | 2.875 | Oil-Based | No Loss |  | 3 | Sandstone | 0.26434 | 238.0023 | Water-Wet | 0.69409 | 0.43703 | 0.016069 | 5981.4573 | 3689.5053 | 217.817 | 3.9513
90 | 1105.9131 | 5257.4354 | Oil | 8471.2592 | 8505.1601 | 33.9009 | Cased |  | 2.875 | Oil-Based | No Loss |  | 3 | Sandstone | 0.31443 | 348.781 | Water-Wet | 0.69409 | 0.43703 | 0.016069 | 6005.3943 | 3704.2114 | 218.3685 | 4.0267
90 | 1105.9131 | 5257.4354 | Oil | 8505.1601 | 8517.6092 | 12.4491 | Cased |  | 2.875 | Oil-Based | No Loss |  | 3 | Sandstone | 0.32294 | 130.0884 | Water-Wet | 0.69409 | 0.43703 | 0.016069 | 6014.1845 | 3709.6118 | 218.5711 | 4.1278
90 | 1105.9131 | 5257.4354 | Oil | 8517.6092 | 8528.5815 | 10.9723 | Cased |  | 2.875 | Oil-Based | No Loss |  | 3 | Sandstone | 0.19045 | 219.4115 | Water-Wet | 0.69409 | 0.43703 | 0.016069 | 6021.9319 | 3714.3715 | 218.7496 | 5.0546
90 | 1105.9131 | 5257.4354 | Oil | 8528.5815 | 8539.7329 | 11.1514 | Cased |  | 2.875 | Oil-Based | No Loss |  | 3 | Sandstone | 0.21625 | 314.3249 | Water-Wet | 0.69409 | 0.43703 | 0.016069 | 6029.8057 | 3719.209 | 218.931 | 5.1647
91 | 8671.7485 | 2960.8913 | Oil | 7358.5617 | 7436.846 | 78.2843 | Cased |  | 2.875 | Water-Based | No Loss |  | 4 | Carbonate | 0.12261 | 37.1785 | Mixed-Wet | 0.70747 | 0.45543 | 0.016938 | 5005.8923 | 3350.9919 | 204.4226 | 3.3521
91 | 8671.7485 | 2960.8913 | Oil | 7436.846 | 7481.0281 | 44.1821 | Cased |  | 2.875 | Water-Based | No Loss |  | 4 | Carbonate | 0.12317 | 22.8045 | Mixed-Wet | 0.70747 | 0.45543 | 0.016938 | 5035.6322 | 3370.8128 | 205.1618 | 1.3093
91 | 8671.7485 | 2960.8913 | Oil | 7481.0281 | 7531.8864 | 50.8582 | Cased |  | 2.875 | Water-Based | No Loss |  | 4 | Carbonate | 0.13836 | 23.1257 | Mixed-Wet | 0.70747 | 0.45543 | 0.016938 | 5069.866 | 3393.6286 | 206.0127 | 4.6071
91 | 8671.7485 | 2960.8913 | Oil | 7531.8864 | 7539.6671 | 7.7807 | Cased |  | 2.875 | Water-Based | No Loss |  | 4 | Carbonate | 0.17997 | 25.7996 | Mixed-Wet | 0.70747 | 0.45543 | 0.016938 | 5075.1033 | 3397.1192 | 206.1429 | 5.8768
91 | 8671.7485 | 2960.8913 | Oil | 7539.6671 | 7564.497 | 24.8299 | Cased |  | 2.875 | Water-Based | No Loss |  | 4 | Carbonate | 0.17483 | 20.6345 | Mixed-Wet | 0.70747 | 0.45543 | 0.016938 | 5091.8168 | 3408.2583 | 206.5583 | 3.5974
92 | 7836.9159 | 7785.8263 | Gas | 11887.6078 | 11903.8474 | 16.2396 | Open |  | 2.375 | Water-Based | No Loss |  | 6 | Carbonate | 0.090981 | 2.0358 | Oil-Wet | 0.70251 | 0.48335 | 0.016544 | 8056.298 | 5526.1967 | 274.0083 | 3.6718
92 | 7836.9159 | 7785.8263 | Gas | 11903.8474 | 11911.9174 | 8.07 | Open |  | 2.375 | Water-Based | No Loss |  | 6 | Carbonate | 0.14301 | 1.7311 | Oil-Wet | 0.70251 | 0.48335 | 0.016544 | 8061.7596 | 5529.9331 | 274.1398 | 3.5615
92 | 7836.9159 | 7785.8263 | Gas | 11911.9174 | 11931.652 | 19.7346 | Open |  | 2.375 | Water-Based | No Loss |  | 6 | Carbonate | 0.076985 | 2.7125 | Oil-Wet | 0.70251 | 0.48335 | 0.016544 | 8075.1156 | 5539.0703 | 274.4615 | 5.8493
92 | 7836.9159 | 7785.8263 | Gas | 11931.652 | 11937.1 | 5.448 | Open |  | 2.375 | Water-Based | No Loss |  | 6 | Carbonate | 0.069733 | 4.7862 | Oil-Wet | 0.70251 | 0.48335 | 0.016544 | 8078.8027 | 5541.5927 | 274.5503 | 5.774
92 | 7836.9159 | 7785.8263 | Gas | 11937.1 | 11960.4215 | 23.3215 | Open |  | 2.375 | Water-Based | No Loss |  | 6 | Carbonate | 0.11436 | 5.9479 | Oil-Wet | 0.70251 | 0.48335 | 0.016544 | 8094.5863 | 5552.3906 | 274.9304 | 2.4626
93 | 4321.405 | 3501.5758 | Oil | 9724.2161 | 9814.579 | 90.363 | Cased |  | 2.875 | Water-Based | No Loss |  | 4 | Carbonate | 0.18684 | 49.284 | Oil-Wet | 0.69297 | 0.44347 | 0.016946 | 7042.2009 | 4393.19 | 242.005 | 2.7667
93 | 4321.405 | 3501.5758 | Oil | 9814.579 | 9846.3005 | 31.7215 | Cased |  | 2.875 | Water-Based | No Loss |  | 4 | Carbonate | 0.23846 | 32.4352 | Oil-Wet | 0.69297 | 0.44347 | 0.016946 | 7064.9619 | 4407.3416 | 242.5286 | 2.344
93 | 4321.405 | 3501.5758 | Oil | 9846.3005 | 9884.0561 | 37.7555 | Cased |  | 2.875 | Water-Based | No Loss |  | 4 | Carbonate | 0.24331 | 75.7984 | Oil-Wet | 0.69297 | 0.44347 | 0.016946 | 7092.0524 | 4424.1851 | 243.1518 | 2.3058
93 | 4321.405 | 3501.5758 | Oil | 9884.0561 | 9980.5639 | 96.5079 | Cased |  | 2.875 | Water-Based | No Loss |  | 4 | Carbonate | 0.13815 | 76.1001 | Oil-Wet | 0.69297 | 0.44347 | 0.016946 | 7161.2991 | 4467.2393 | 244.7448 | 6.5786
93 | 4321.405 | 3501.5758 | Oil | 9980.5639 | 10085.5189 | 104.955 | Cased |  | 2.875 | Water-Based | No Loss |  | 4 | Carbonate | 0.21713 | 60.2578 | Oil-Wet | 0.69297 | 0.44347 | 0.016946 | 7236.6069 | 4514.0619 | 246.4772 | 4.5228
94 | 1865.8674 | 9658.1266 | Oil | 6048.2898 | 6057.2935 | 9.0037 | Cased |  | 3.5 | Oil-Based | No Loss |  | 4 | Sandstone | 0.31412 | 148.1764 | Water-Wet | 0.7133 | 0.43501 | 0.016486 | 4276.9842 | 2642.3346 | 178.5447 | 1.022
94 | 1865.8674 | 9658.1266 | Oil | 6057.2935 | 6071.4607 | 14.1672 | Cased |  | 3.5 | Oil-Based | No Loss |  | 4 | Sandstone | 0.21826 | 256.2574 | Water-Wet | 0.7133 | 0.43501 | 0.016486 | 4286.9875 | 2648.4803 | 178.7752 | 5.9113
94 | 1865.8674 | 9658.1266 | Oil | 6071.4607 | 6090.5096 | 19.0489 | Cased |  | 3.5 | Oil-Based | No Loss |  | 4 | Sandstone | 0.20159 | 384.2156 | Water-Wet | 0.7133 | 0.43501 | 0.016486 | 4300.4377 | 2656.7437 | 179.0851 | 4.1417
94 | 1865.8674 | 9658.1266 | Oil | 6090.5096 | 6120.787 | 30.2774 | Cased |  | 3.5 | Oil-Based | No Loss |  | 4 | Sandstone | 0.23004 | 324.3487 | Water-Wet | 0.7133 | 0.43501 | 0.016486 | 4321.8163 | 2669.8779 | 179.5777 | 5.0219
94 | 1865.8674 | 9658.1266 | Oil | 6120.787 | 6137.0341 | 16.2471 | Cased |  | 3.5 | Oil-Based | No Loss |  | 4 | Sandstone | 0.32675 | 303.659 | Water-Wet | 0.7133 | 0.43501 | 0.016486 | 4333.2882 | 2676.9259 | 179.842 | 1.9585
95 | 7751.4099 | 740.3296 | Oil | 7542.8399 | 7552.2946 | 9.4546 | Open |  | 2.375 | Water-Based | No Loss |  | 6 | Carbonate | 0.15374 | 35.1473 | Mixed-Wet | 0.72018 | 0.45631 | 0.016053 | 5083.6031 | 3402.7841 | 206.3541 | 1.6751
95 | 7751.4099 | 740.3296 | Oil | 7552.2946 | 7576.8027 | 24.5081 | Open |  | 2.375 | Water-Based | No Loss |  | 6 | Carbonate | 0.14838 | 30.8126 | Mixed-Wet | 0.72018 | 0.45631 | 0.016053 | 5100.1 | 3413.7788 | 206.7642 | 5.4624
95 | 7751.4099 | 740.3296 | Oil | 7576.8027 | 7594.6817 | 17.879 | Open |  | 2.375 | Water-Based | No Loss |  | 6 | Carbonate | 0.13452 | 33.0375 | Mixed-Wet | 0.72018 | 0.45631 | 0.016053 | 5112.1348 | 3421.7997 | 207.0633 | 5.9704
95 | 7751.4099 | 740.3296 | Oil | 7594.6817 | 7659.3889 | 64.7072 | Open |  | 2.375 | Water-Based | No Loss |  | 6 | Carbonate | 0.10028 | 39.0629 | Mixed-Wet | 0.72018 | 0.45631 | 0.016053 | 5155.6905 | 3450.8284 | 208.1459 | 1.862
95 | 7751.4099 | 740.3296 | Oil | 7659.3889 | 7763.1525 | 103.7636 | Open |  | 2.375 | Water-Based | No Loss |  | 6 | Carbonate | 0.14277 | 29.2468 | Mixed-Wet | 0.72018 | 0.45631 | 0.016053 | 5225.5359 | 3497.3784 | 209.8819 | 4.751
96 | 8321.1778 | 9196.3672 | Gas | 12357.0597 | 12368.0981 | 11.0384 | Cased |  | 3.5 | Water-Based | No Loss |  | 4 | Carbonate | 0.052447 | 2.1783 | Oil-Wet | 0.70153 | 0.45982 | 0.016333 | 8370.4941 | 5741.1454 | 281.5746 | 3.1955
96 | 8321.1778 | 9196.3672 | Gas | 12368.0981 | 12389.1057 | 21.0076 | Cased |  | 3.5 | Water-Based | No Loss |  | 4 | Carbonate | 0.10608 | 4.7441 | Oil-Wet | 0.70153 | 0.45982 | 0.016333 | 8384.7116 | 5750.8719 | 281.917 | 4.6078
96 | 8321.1778 | 9196.3672 | Gas | 12389.1057 | 12411.0091 | 21.9034 | Cased |  | 3.5 | Water-Based | No Loss |  | 4 | Carbonate | 0.064948 | 2.0846 | Oil-Wet | 0.70153 | 0.45982 | 0.016333 | 8399.5354 | 5761.0132 | 282.274 | 6.946
96 | 8321.1778 | 9196.3672 | Gas | 12411.0091 | 12429.3671 | 18.358 | Cased |  | 3.5 | Water-Based | No Loss |  | 4 | Carbonate | 0.10339 | 3.593 | Oil-Wet | 0.70153 | 0.45982 | 0.016333 | 8411.9597 | 5769.513 | 282.5732 | 3.6747
96 | 8321.1778 | 9196.3672 | Gas | 12429.3671 | 12440.2844 | 10.9173 | Cased |  | 3.5 | Water-Based | No Loss |  | 4 | Carbonate | 0.07063 | 4.2172 | Oil-Wet | 0.70153 | 0.45982 | 0.016333 | 8419.3484 | 5774.5678 | 282.7511 | 4.4823
97 | 1527.5618 | 1874.351 | Oil | 9012.8881 | 9055.5362 | 42.6481 | Open |  | 2.375 | Water-Based | Loss |  | 6 | Carbonate | 0.23803 | 31.565 | Oil-Wet | 0.71084 | 0.4445 | 0.016493 | 6497.5691 | 4054.565 | 229.4758 | 4.8655
97 | 1527.5618 | 1874.351 | Oil | 9055.5362 | 9100.6815 | 45.1453 | Open |  | 2.375 | Water-Based | Loss |  | 6 | Carbonate | 0.14786 | 41.987 | Oil-Wet | 0.71084 | 0.4445 | 0.016493 | 6529.9619 | 4074.7053 | 230.221 | 5.6461
97 | 1527.5618 | 1874.351 | Oil | 9100.6815 | 9211.0419 | 110.3604 | Open |  | 2.375 | Water-Based | Loss |  | 6 | Carbonate | 0.21587 | 31.6898 | Oil-Wet | 0.71084 | 0.4445 | 0.016493 | 6609.1482 | 4123.9394 | 232.0426 | 3.0816
97 | 1527.5618 | 1874.351 | Oil | 9211.0419 | 9269.3616 | 58.3197 | Open |  | 2.375 | Water-Based | Loss |  | 6 | Carbonate | 0.19849 | 24.2108 | Oil-Wet | 0.71084 | 0.4445 | 0.016493 | 6650.994 | 4149.957 | 233.0053 | 2.9763
97 | 1527.5618 | 1874.351 | Oil | 9269.3616 | 9289.6544 | 20.2928 | Open |  | 2.375 | Water-Based | Loss |  | 6 | Carbonate | 0.19809 | 41.3044 | Oil-Wet | 0.71084 | 0.4445 | 0.016493 | 6665.5546 | 4159.0101 | 233.3403 | 4.4343
98 | 3846.1605 | 8954.6122 | Oil | 7715.5044 | 7761.7552 | 46.2509 | Cased |  | 2.875 | Oil-Based | No Loss |  | 4 | Sandstone | 0.27304 | 230.8089 | Water-Wet | 0.70269 | 0.43516 | 0.016495 | 5480.4848 | 3381.7247 | 206.2743 | 3.6029
98 | 3846.1605 | 8954.6122 | Oil | 7761.7552 | 7795.0931 | 33.3379 | Cased |  | 2.875 | Oil-Based | No Loss |  | 4 | Sandstone | 0.22082 | 221.6592 | Water-Wet | 0.70269 | 0.43516 | 0.016495 | 5504.0243 | 3396.1866 | 206.8166 | 6.5055
98 | 3846.1605 | 8954.6122 | Oil | 7795.0931 | 7834.397 | 39.3039 | Cased |  | 2.875 | Oil-Based | No Loss |  | 4 | Sandstone | 0.16373 | 243.8027 | Water-Wet | 0.70269 | 0.43516 | 0.016495 | 5531.7763 | 3413.2365 | 207.456 | 5.1004
98 | 3846.1605 | 8954.6122 | Oil | 7834.397 | 7848.5797 | 14.1827 | Cased |  | 2.875 | Oil-Based | No Loss |  | 4 | Sandstone | 0.30323 | 219.5151 | Water-Wet | 0.70269 | 0.43516 | 0.016495 | 5541.7905 | 3419.3889 | 207.6868 | 4.6795
98 | 3846.1605 | 8954.6122 | Oil | 7848.5797 | 7857.9434 | 9.3637 | Cased |  | 2.875 | Oil-Based | No Loss |  | 4 | Sandstone | 0.25243 | 107.2779 | Water-Wet | 0.70269 | 0.43516 | 0.016495 | 5548.4021 | 3423.4508 | 207.8391 | 6.3918
99 | 9325.0424 | 108.3017 | Oil | 6702.3563 | 6723.2982 | 20.9419 | Cased |  | 2.375 | Water-Based | No Loss |  | 6 | Carbonate | 0.16037 | 24.5483 | Mixed-Wet | 0.70519 | 0.44311 | 0.016968 | 4525.5888 | 3030.8826 | 192.4846 | 6.5915
99 | 9325.0424 | 108.3017 | Oil | 6723.2982 | 6767.8316 | 44.5333 | Cased |  | 2.375 | Water-Based | No Loss |  | 6 | Carbonate | 0.14897 | 24.2021 | Mixed-Wet | 0.70519 | 0.44311 | 0.016968 | 4555.5651 | 3050.861 | 193.2296 | 4.5617
99 | 9325.0424 | 108.3017 | Oil | 6767.8316 | 6797.2333 | 29.4017 | Cased |  | 2.375 | Water-Based | No Loss |  | 6 | Carbonate | 0.13031 | 29.137 | Mixed-Wet | 0.70519 | 0.44311 | 0.016968 | 4575.356 | 3064.0511 | 193.7215 | 3.6532
99 | 9325.0424 | 108.3017 | Oil | 6797.2333 | 6869.7152 | 72.4819 | Cased |  | 2.375 | Water-Based | No Loss |  | 6 | Carbonate | 0.10522 | 20.6066 | Mixed-Wet | 0.70519 | 0.44311 | 0.016968 | 4624.1451 | 3096.5677 | 194.9342 | 2.9516
99 | 9325.0424 | 108.3017 | Oil | 6869.7152 | 6896.2412 | 26.526 | Cased |  | 2.375 | Water-Based | No Loss |  | 6 | Carbonate | 0.12574 | 30.179 | Mixed-Wet | 0.70519 | 0.44311 | 0.016968 | 4642.0003 | 3108.4677 | 195.378 | 1.6282
100 | 7079.2751 | 6185.5606 | Gas | 12017.6405 | 12032.4098 | 14.7694 | Cased |  | 4.5 | Water-Based | No Loss |  | 3 | Carbonate | 0.07612 | 3.5198 | Oil-Wet | 0.68748 | 0.46057 | 0.016743 | 8143.3066 | 5585.7213 | 276.1036 | 5.7148
100 | 7079.2751 | 6185.5606 | Gas | 12032.4098 | 12053.6117 | 21.2019 | Cased |  | 4.5 | Water-Based | No Loss |  | 3 | Carbonate | 0.080356 | 3.7838 | Oil-Wet | 0.68748 | 0.46057 | 0.016743 | 8157.6556 | 5595.5378 | 276.4492 | 4.4004
100 | 7079.2751 | 6185.5606 | Gas | 12053.6117 | 12066.8955 | 13.2838 | Cased |  | 4.5 | Water-Based | No Loss |  | 3 | Carbonate | 0.14029 | 3.3413 | Oil-Wet | 0.68748 | 0.46057 | 0.016743 | 8166.6458 | 5601.6882 | 276.6657 | 6.1497
100 | 7079.2751 | 6185.5606 | Gas | 12066.8955 | 12073.0097 | 6.1142 | Cased |  | 4.5 | Water-Based | No Loss |  | 3 | Carbonate | 0.052833 | 1.3033 | Oil-Wet | 0.68748 | 0.46057 | 0.016743 | 8170.7838 | 5604.5191 | 276.7653 | 6.5486
100 | 7079.2751 | 6185.5606 | Gas | 12073.0097 | 12082.4985 | 9.4888 | Cased |  | 4.5 | Water-Based | No Loss |  | 3 | Carbonate | 0.10691 | 1.8719 | Oil-Wet | 0.68748 | 0.46057 | 0.016743 | 8177.2057 | 5608.9124 | 276.92 | 3.3809