## Sheet1
| Well location |  | Well Type | Well Configuration | [5 empty] | Drilling Fluid |  | Perforation Intervals |  | Rock Properties
Well No. | Longitude | Latitude | Oil/Gas | Top MD (ft) | Bottom MD (ft) | Interval Length (ft) | Open/Cased | Column Volume (ft3) | Radius (in) | Water/Oil-Based | Loss/Gain | Diameter | Shot Density | Carbonate/Sandstone | Rock Type (DRT) | Porosity | Permeability (mD) | Wettability | Fracture Gradient (psi/ft) | Pressure Gradient (psi/ft) | Temperature Gradient (°F/ft) | Fracture Pressure (psi) | Bottom-hole Pressure (psi) | Bottom-hole Temperature (°F) | Initial Skin | Water-cut
1 | 662.5897 | 7671.6072 | Gas | 12003.22 | 12083.1378 | 79.9179 | Open |  | 2.375 | Water-Based | Medium Loss |  | - | Carbonate | 10 | 0.1014 | 0.71854 | Mixed-Wet | 0.72852 | 0.45141 | 0.016213 | 8802.8227 | 5469.0908 | 285.9077 | -0.23527
1 | 662.5897 | 7671.6072 | Gas | 12083.1378 | 12139.4832 | 56.3453 | Open |  | 2.375 | Water-Based | Medium Loss |  | - | Carbonate | 10 | 0.043808 | 0.051171 | Mixed-Wet | 0.72852 | 0.45141 | 0.016213 | 8843.8715 | 5494.5253 | 286.8212 | 1.0297
1 | 662.5897 | 7671.6072 | Gas | 12139.4832 | 12338.3687 | 198.8855 | Open |  | 2.375 | Water-Based | Medium Loss |  | - | Carbonate | 11 | 0.026497 | 0.029694 | Oil-Wet | 0.72852 | 0.45141 | 0.016213 | 8988.7638 | 5584.3033 | 290.0458 | 0.86742
1 | 662.5897 | 7671.6072 | Gas | 12338.3687 | 12414.891 | 76.5223 | Open |  | 2.375 | Water-Based | Medium Loss |  | - | Carbonate | 12 | 0.05478 | 0.75656 | Mixed-Wet | 0.72852 | 0.45141 | 0.016213 | 9044.5119 | 5618.8458 | 291.2865 | 1.5965
1 | 662.5897 | 7671.6072 | Gas | 12414.891 | 12491.9357 | 77.0447 | Open |  | 2.375 | Water-Based | Medium Loss |  | - | Carbonate | 11 | 0.050504 | 0.21615 | Mixed-Wet | 0.72852 | 0.45141 | 0.016213 | 9100.6407 | 5653.6242 | 292.5356 | 0.26625
2 | 4579.1144 | 3144.2185 | Gas | 11130.614 | 11168.8638 | 38.2498 | Open |  | 2.375 | Oil-Based | Small Loss |  | - | Carbonate | 11 | 0.071174 | 0.63219 | Oil-Wet | 0.70664 | 0.43739 | 0.016835 | 7892.3531 | 4899.8613 | 271.0843 | -0.31102
2 | 4579.1144 | 3144.2185 | Gas | 11168.8638 | 11187.4458 | 18.5819 | Open |  | 2.375 | Oil-Based | Small Loss |  | - | Carbonate | 12 | 0.015096 | 0.014582 | Mixed-Wet | 0.70664 | 0.43739 | 0.016835 | 7905.4838 | 4907.9889 | 271.3855 | 1.4754
2 | 4579.1144 | 3144.2185 | Gas | 11187.4458 | 11233.2632 | 45.8174 | Open |  | 2.375 | Oil-Based | Small Loss |  | - | Carbonate | 12 | 0.020673 | 0.037879 | Mixed-Wet | 0.70664 | 0.43739 | 0.016835 | 7937.8602 | 4928.029 | 272.1284 | -0.2373
2 | 4579.1144 | 3144.2185 | Gas | 11233.2632 | 11243.4457 | 10.1825 | Open |  | 2.375 | Oil-Based | Small Loss |  | - | Carbonate | 12 | 0.09081 | 3.7251 | Mixed-Wet | 0.70664 | 0.43739 | 0.016835 | 7945.0555 | 4932.4827 | 272.2935 | 1.6992
2 | 4579.1144 | 3144.2185 | Gas | 11243.4457 | 11279.2596 | 35.814 | Open |  | 2.375 | Oil-Based | Small Loss |  | - | Carbonate | 10 | 0.02362 | 0.0076921 | Oil-Wet | 0.70664 | 0.43739 | 0.016835 | 7970.3631 | 4948.1474 | 272.8741 | -0.30779
3 | 5158.8598 | 5790.2504 | Gas | 12198.2131 | 12279.4391 | 81.226 | Open |  | 2.875 | Oil-Based | No Loss |  | - | Carbonate | 11 | 0.085763 | 1.1417 | Oil-Wet | 0.688 | 0.4345 | 0.016689 | 8448.2959 | 5350.0555 | 289.0904 | 1.5568
3 | 5158.8598 | 5790.2504 | Gas | 12279.4391 | 12346.8884 | 67.4494 | Cased |  | 2.875 | Oil-Based | No Loss |  | 4 | Sandstone | 13 | 0.1534 | 56.2934 | Oil-Wet | 0.688 | 0.4345 | 0.016689 | 8494.7013 | 5379.3619 | 290.1839 | 4.254
3 | 5158.8598 | 5790.2504 | Gas | 12346.8884 | 12398.6389 | 51.7505 | Open |  | 2.875 | Oil-Based | No Loss |  | - | Carbonate | 10 | 0.10356 | 0.76905 | Oil-Wet | 0.688 | 0.4345 | 0.016689 | 8530.3058 | 5401.8472 | 291.023 | 0.51936
3 | 5158.8598 | 5790.2504 | Gas | 12398.6389 | 12466.1599 | 67.521 | Open |  | 2.875 | Oil-Based | No Loss |  | - | Carbonate | 12 | 0.045778 | 0.43322 | Oil-Wet | 0.688 | 0.4345 | 0.016689 | 8576.7605 | 5431.1848 | 292.1177 | -0.71135
3 | 5158.8598 | 5790.2504 | Gas | 12466.1599 | 12478.0153 | 11.8554 | Open |  | 2.875 | Oil-Based | No Loss |  | - | Carbonate | 10 | 0.071019 | 0.23097 | Mixed-Wet | 0.688 | 0.4345 | 0.016689 | 8584.9171 | 5436.3359 | 292.3099 | 1.2414
4 | 8615.1892 | 7724.9686 | Oil | 7757.8597 | 7781.3204 | 23.4607 | Open |  | 2.875 | Water-Based | Medium Loss |  | - | Carbonate | 10 | 0.029218 | 0.014728 | Mixed-Wet | 0.66979 | 0.48671 | 0.016598 | 5211.875 | 3801.915 | 196.161 | 1.2942
4 | 8615.1892 | 7724.9686 | Oil | 7781.3204 | 7803.2337 | 21.9132 | Cased |  | 2.875 | Water-Based | Medium Loss |  | 3 | Sandstone | 14 | 0.13581 | 101.9215 | Oil-Wet | 0.66979 | 0.48671 | 0.016598 | 5226.5523 | 3812.5802 | 196.5163 | 5.3591
4 | 8615.1892 | 7724.9686 | Oil | 7803.2337 | 7817.8544 | 14.6207 | Cased |  | 2.875 | Water-Based | Medium Loss |  | 5 | Carbonate | 10 | 0.064354 | 0.16942 | Mixed-Wet | 0.66979 | 0.48671 | 0.016598 | 5236.3451 | 3819.6962 | 196.7533 | 4.203
4 | 8615.1892 | 7724.9686 | Oil | 7817.8544 | 7823.2374 | 5.383 | Cased |  | 2.875 | Water-Based | Medium Loss |  | 4 | Sandstone | 13 | 0.173 | 84.6281 | Oil-Wet | 0.66979 | 0.48671 | 0.016598 | 5239.9507 | 3822.3162 | 196.8406 | 4.9615
4 | 8615.1892 | 7724.9686 | Oil | 7823.2374 | 7837.2545 | 14.0171 | Cased |  | 2.875 | Water-Based | Medium Loss |  | 3 | Sandstone | 13 | 0.16103 | 66.3087 | Oil-Wet | 0.66979 | 0.48671 | 0.016598 | 5249.3392 | 3829.1384 | 197.0678 | 2.6703
5 | 3868.3625 | 6660.8105 | Gas | 11742.2245 | 11792.9427 | 50.7182 | Cased |  | 2.375 | Oil-Based | No Loss |  | 4 | Sandstone | 14 | 0.1543 | 156.0555 | Oil-Wet | 0.70546 | 0.45207 | 0.016697 | 8591.4094 | 5338.0952 | 281.2026 | 2.2711
5 | 3868.3625 | 6660.8105 | Gas | 11792.9427 | 11857.3141 | 64.3714 | Open |  | 2.375 | Oil-Based | No Loss |  | - | Carbonate | 12 | 0.098549 | 4.8431 | Mixed-Wet | 0.70546 | 0.45207 | 0.016697 | 8638.3053 | 5367.1527 | 282.2463 | 1.1559
5 | 3868.3625 | 6660.8105 | Gas | 11857.3141 | 12035.8075 | 178.4934 | Cased |  | 2.375 | Water-Based | No Loss |  | 4 | Sandstone | 13 | 0.12562 | 28.9805 | Water-Wet | 0.70546 | 0.45207 | 0.016697 | 8768.3416 | 5447.7256 | 285.1403 | 3.673
5 | 3868.3625 | 6660.8105 | Gas | 12035.8075 | 12156.0525 | 120.245 | Open |  | 2.375 | Oil-Based | No Loss |  | - | Carbonate | 11 | 0.078699 | 0.86868 | Mixed-Wet | 0.70546 | 0.45207 | 0.016697 | 8855.9426 | 5502.0048 | 287.0899 | 1.214
5 | 3868.3625 | 6660.8105 | Gas | 12156.0525 | 12346.4585 | 190.406 | Cased |  | 2.375 | Water-Based | No Loss |  | 3 | Sandstone | 13 | 0.16577 | 73.1636 | Water-Wet | 0.70546 | 0.45207 | 0.016697 | 8994.6574 | 5587.9551 | 290.177 | 1.5973
6 | 9686.8247 | 970.5122 | Oil | 7434.9939 | 7458.212 | 23.2181 | Cased |  | 4.5 | Oil-Based | No Loss |  | 4 | Carbonate | 11 | 0.06703 | 0.52339 | Oil-Wet | 0.70262 | 0.43318 | 0.01682 | 5270.2623 | 3276.8553 | 190.9223 | 1.228
6 | 9686.8247 | 970.5122 | Oil | 7458.212 | 7479.1227 | 20.9107 | Cased |  | 4.5 | Water-Based | No Loss |  | 4 | Sandstone | 14 | 0.17903 | 258.6726 | Water-Wet | 0.70262 | 0.43318 | 0.01682 | 5285.0387 | 3286.0015 | 191.2613 | 5.8623
6 | 9686.8247 | 970.5122 | Oil | 7479.1227 | 7520.3844 | 41.2617 | Cased |  | 4.5 | Oil-Based | No Loss |  | 5 | Carbonate | 11 | 0.088279 | 1.252 | Oil-Wet | 0.70262 | 0.43318 | 0.01682 | 5314.1958 | 3304.049 | 191.9303 | 4.2137
6 | 9686.8247 | 970.5122 | Oil | 7520.3844 | 7546.0954 | 25.711 | Open |  | 4.5 | Oil-Based | No Loss |  | - | Carbonate | 9 | 0.03073 | 0.0063238 | Oil-Wet | 0.70262 | 0.43318 | 0.01682 | 5332.3642 | 3315.2948 | 192.3472 | -0.93219
6 | 9686.8247 | 970.5122 | Oil | 7546.0954 | 7567.5494 | 21.454 | Cased |  | 4.5 | Oil-Based | No Loss |  | 5 | Carbonate | 12 | 0.055709 | 0.79727 | Oil-Wet | 0.70262 | 0.43318 | 0.01682 | 5347.5244 | 3324.6785 | 192.695 | 4.884
7 | 2155.4999 | 1394.7781 | Gas | 12151.4206 | 12210.3285 | 58.9079 | Cased |  | 2.375 | Water-Based | No Loss |  | 4 | Sandstone | 15 | 0.16067 | 486.2808 | Water-Wet | 0.69188 | 0.44586 | 0.016293 | 8400.7477 | 5320.0273 | 287.9699 | 6.9108
7 | 2155.4999 | 1394.7781 | Gas | 12210.3285 | 12252.8104 | 42.4819 | Open |  | 2.375 | Oil-Based | No Loss |  | - | Carbonate | 11 | 0.10529 | 2.2059 | Mixed-Wet | 0.69188 | 0.44586 | 0.016293 | 8429.9753 | 5338.4855 | 288.6586 | 0.78047
7 | 2155.4999 | 1394.7781 | Gas | 12252.8104 | 12279.13 | 26.3196 | Open |  | 2.375 | Oil-Based | No Loss |  | - | Carbonate | 10 | 0.011583 | 0.00088512 | Mixed-Wet | 0.69188 | 0.44586 | 0.016293 | 8448.0833 | 5349.9212 | 289.0854 | -0.71956
7 | 2155.4999 | 1394.7781 | Gas | 12279.13 | 12303.1483 | 24.0183 | Open |  | 2.375 | Oil-Based | No Loss |  | - | Carbonate | 10 | 0.047211 | 0.064504 | Mixed-Wet | 0.69188 | 0.44586 | 0.016293 | 8464.608 | 5360.357 | 289.4748 | -0.9559
7 | 2155.4999 | 1394.7781 | Gas | 12303.1483 | 12350.1053 | 46.957 | Open |  | 2.375 | Oil-Based | No Loss |  | - | Carbonate | 10 | 0.066058 | 0.1839 | Mixed-Wet | 0.69188 | 0.44586 | 0.016293 | 8496.9146 | 5380.7596 | 290.2361 | -0.4561
8 | 4313.0853 | 6858.3987 | Gas | 12632.3497 | 12642.2042 | 9.8545 | Open |  | 2.875 | Oil-Based | No Loss |  | - | Carbonate | 10 | 0.065197 | 0.17648 | Oil-Wet | 0.69212 | 0.46327 | 0.01625 | 8467.6615 | 6167.736 | 294.972 | -0.98445
8 | 4313.0853 | 6858.3987 | Gas | 12642.2042 | 12651.7086 | 9.5044 | Open |  | 2.875 | Oil-Based | No Loss |  | - | Carbonate | 11 | 0.07057 | 0.61544 | Mixed-Wet | 0.69212 | 0.46327 | 0.01625 | 8474.0275 | 6172.3619 | 295.1261 | 1.732
8 | 4313.0853 | 6858.3987 | Gas | 12651.7086 | 12675.4833 | 23.7747 | Open |  | 2.875 | Oil-Based | No Loss |  | - | Carbonate | 9 | 0.086385 | 0.15811 | Oil-Wet | 0.69212 | 0.46327 | 0.01625 | 8489.9516 | 6183.9331 | 295.5116 | -0.29103
8 | 4313.0853 | 6858.3987 | Gas | 12675.4833 | 12695.2771 | 19.7938 | Cased |  | 2.875 | Water-Based | No Loss |  | 4 | Sandstone | 15 | 0.14255 | 325.4121 | Water-Wet | 0.69212 | 0.46327 | 0.01625 | 8503.2094 | 6193.5669 | 295.8325 | 6.352
8 | 4313.0853 | 6858.3987 | Gas | 12695.2771 | 12701.8214 | 6.5443 | Cased |  | 2.875 | Water-Based | No Loss |  | 3 | Sandstone | 13 | 0.17473 | 87.5437 | Water-Wet | 0.69212 | 0.46327 | 0.01625 | 8507.5927 | 6196.7521 | 295.9386 | 6.5082
9 | 7224.9588 | 8782.4766 | Oil | 6940.7301 | 7039.7766 | 99.0465 | Open |  | 3.5 | Water-Based | Medium Loss |  | - | Carbonate | 10 | 0.017977 | 0.0033527 | Mixed-Wet | 0.67475 | 0.44914 | 0.016081 | 5128.6269 | 3192.4915 | 184.1381 | 1.554
9 | 7224.9588 | 8782.4766 | Oil | 7039.7766 | 7086.9527 | 47.1761 | Open |  | 3.5 | Water-Based | Medium Loss |  | - | Carbonate | 10 | 0.041567 | 0.043508 | Mixed-Wet | 0.67475 | 0.44914 | 0.016081 | 5162.9957 | 3213.787 | 184.903 | -0.62262
9 | 7224.9588 | 8782.4766 | Oil | 7086.9527 | 7241.4419 | 154.4891 | Open |  | 3.5 | Water-Based | Medium Loss |  | - | Carbonate | 10 | 0.016767 | 0.0027133 | Oil-Wet | 0.67475 | 0.44914 | 0.016081 | 5275.5443 | 3283.5242 | 187.4077 | -0.61268
9 | 7224.9588 | 8782.4766 | Oil | 7241.4419 | 7290.3305 | 48.8887 | Cased |  | 3.5 | Water-Based | Medium Loss |  | 5 | Carbonate | 12 | 0.098139 | 4.7785 | Mixed-Wet | 0.67475 | 0.44914 | 0.016081 | 5311.1607 | 3305.5928 | 188.2004 | 3.8692
9 | 7224.9588 | 8782.4766 | Oil | 7290.3305 | 7437.3836 | 147.0531 | Cased |  | 3.5 | Water-Based | Medium Loss |  | 5 | Carbonate | 10 | 0.10474 | 0.7978 | Mixed-Wet | 0.67475 | 0.44914 | 0.016081 | 5418.2921 | 3371.9733 | 190.5846 | 2.7009
10 | 3400.4498 | 9805.7272 | Oil | 6720.1028 | 6731.7974 | 11.6947 | Cased |  | 4.5 | Water-Based | Medium Loss |  | 7 | Carbonate | 12 | 0.036958 | 0.22382 | Oil-Wet | 0.69129 | 0.43649 | 0.016785 | 4756.9496 | 2959.1281 | 179.1447 | 1.2674
10 | 3400.4498 | 9805.7272 | Oil | 6731.7974 | 6746.7256 | 14.9282 | Cased |  | 4.5 | Water-Based | Medium Loss |  | 3 | Sandstone | 13 | 0.16248 | 68.3585 | Oil-Wet | 0.69129 | 0.43649 | 0.016785 | 4767.4984 | 2965.6575 | 179.3868 | 1.315
10 | 3400.4498 | 9805.7272 | Oil | 6746.7256 | 6799.2968 | 52.5712 | Cased |  | 4.5 | Water-Based | Medium Loss |  | 5 | Carbonate | 10 | 0.080166 | 0.33885 | Oil-Wet | 0.69129 | 0.43649 | 0.016785 | 4804.6473 | 2988.6517 | 180.2391 | 0.20616
10 | 3400.4498 | 9805.7272 | Oil | 6799.2968 | 6838.2567 | 38.96 | Open |  | 4.5 | Water-Based | Medium Loss |  | - | Carbonate | 11 | 0.033054 | 0.05843 | Mixed-Wet | 0.69129 | 0.43649 | 0.016785 | 4832.1779 | 3005.6924 | 180.8708 | -0.97371
10 | 3400.4498 | 9805.7272 | Oil | 6838.2567 | 6864.4201 | 26.1633 | Cased |  | 4.5 | Water-Based | Medium Loss |  | 6 | Carbonate | 12 | 0.064966 | 1.2896 | Oil-Wet | 0.69129 | 0.43649 | 0.016785 | 4850.6659 | 3017.136 | 181.295 | 1.9844
11 | 5010.787 | 4321.4817 | Gas | 12488.9888 | 12587.8568 | 98.868 | Open |  | 2.375 | Water-Based | Medium Loss |  | - | Carbonate | 9 | 0.098666 | 0.24204 | Oil-Wet | 0.70465 | 0.45779 | 0.01612 | 8660.4884 | 5484.0615 | 294.0908 | 1.1462
11 | 5010.787 | 4321.4817 | Gas | 12587.8568 | 12660.3156 | 72.4588 | Open |  | 2.375 | Water-Based | Medium Loss |  | - | Carbonate | 11 | 0.083788 | 1.06 | Oil-Wet | 0.70465 | 0.45779 | 0.01612 | 8710.3403 | 5515.5445 | 295.2656 | 0.362
11 | 5010.787 | 4321.4817 | Gas | 12660.3156 | 12732.5043 | 72.1887 | Cased |  | 2.375 | Water-Based | Medium Loss |  | 4 | Sandstone | 13 | 0.1732 | 84.951 | Water-Wet | 0.70465 | 0.45779 | 0.01612 | 8760.0064 | 5546.9101 | 296.4361 | 5.1727
11 | 5010.787 | 4321.4817 | Gas | 12732.5043 | 12758.6508 | 26.1465 | Cased |  | 2.375 | Water-Based | Medium Loss |  | 3 | Sandstone | 14 | 0.14457 | 125.4713 | Water-Wet | 0.70465 | 0.45779 | 0.01612 | 8777.9953 | 5558.2706 | 296.86 | 4.3081
11 | 5010.787 | 4321.4817 | Gas | 12758.6508 | 12779.4108 | 20.7599 | Open |  | 2.375 | Water-Based | Medium Loss |  | - | Carbonate | 10 | 0.10457 | 0.79374 | Oil-Wet | 0.70465 | 0.45779 | 0.01612 | 8792.2782 | 5567.2907 | 297.1966 | -0.2694
12 | 618.51 | 1938.9532 | Oil | 7167.6957 | 7188.4831 | 20.7875 | Cased |  | 3.5 | Water-Based | Large Loss |  | 6 | Carbonate | 10 | 0.080848 | 0.34809 | Mixed-Wet | 0.70052 | 0.4689 | 0.016805 | 4814.7966 | 3513.3775 | 186.5491 | 0.70906
12 | 618.51 | 1938.9532 | Oil | 7188.4831 | 7203.7755 | 15.2923 | Cased |  | 3.5 | Water-Based | Large Loss |  | 3 | Sandstone | 13 | 0.14997 | 52.1774 | Oil-Wet | 0.70052 | 0.4689 | 0.016805 | 4825.0393 | 3520.8204 | 186.7971 | 2.4328
12 | 618.51 | 1938.9532 | Oil | 7203.7755 | 7221.3905 | 17.615 | Open |  | 3.5 | Water-Based | Large Loss |  | - | Carbonate | 9 | 0.02272 | 0.0025141 | Oil-Wet | 0.70052 | 0.4689 | 0.016805 | 4836.8377 | 3529.3937 | 187.0826 | 1.604
12 | 618.51 | 1938.9532 | Oil | 7221.3905 | 7233.1252 | 11.7347 | Cased |  | 3.5 | Water-Based | Large Loss |  | 4 | Carbonate | 12 | 0.069511 | 1.5951 | Oil-Wet | 0.70052 | 0.4689 | 0.016805 | 4844.6976 | 3535.1051 | 187.2729 | 1.7616
12 | 618.51 | 1938.9532 | Oil | 7233.1252 | 7250.2752 | 17.15 | Open |  | 3.5 | Water-Based | Large Loss |  | - | Carbonate | 11 | 0.010629 | 0.0018556 | Oil-Wet | 0.70052 | 0.4689 | 0.016805 | 4856.1845 | 3543.4521 | 187.551 | 1.5042
13 | 5469.0959 | 5704.7149 | Oil | 8792.6747 | 8850.7249 | 58.0502 | Cased |  | 2.875 | Oil-Based | No Loss |  | 4 | Carbonate | 12 | 0.10161 | 5.3454 | Oil-Wet | 0.67641 | 0.4462 | 0.016043 | 6447.9412 | 4009.9629 | 213.4996 | 1.4521
13 | 5469.0959 | 5704.7149 | Oil | 8850.7249 | 9046.677 | 195.9521 | Cased |  | 2.875 | Oil-Based | No Loss |  | 6 | Carbonate | 11 | 0.045688 | 0.15841 | Oil-Wet | 0.67641 | 0.4462 | 0.016043 | 6590.6965 | 4098.4167 | 216.6766 | 2.9053
13 | 5469.0959 | 5704.7149 | Oil | 9046.677 | 9056.4245 | 9.7475 | Cased |  | 2.875 | Oil-Based | No Loss |  | 4 | Carbonate | 10 | 0.058682 | 0.12691 | Mixed-Wet | 0.67641 | 0.4462 | 0.016043 | 6597.7978 | 4102.8168 | 216.8346 | 1.2756
13 | 5469.0959 | 5704.7149 | Oil | 9056.4245 | 9115.1891 | 58.7645 | Cased |  | 2.875 | Oil-Based | No Loss |  | 5 | Carbonate | 11 | 0.047607 | 0.17994 | Oil-Wet | 0.67641 | 0.4462 | 0.016043 | 6640.609 | 4129.3434 | 217.7874 | 0.055329
13 | 5469.0959 | 5704.7149 | Oil | 9115.1891 | 9207.3446 | 92.1555 | Open |  | 2.875 | Oil-Based | No Loss |  | - | Carbonate | 10 | 0.016657 | 0.0026599 | Mixed-Wet | 0.67641 | 0.4462 | 0.016043 | 6707.7462 | 4170.9429 | 219.2815 | 1.1599
14 | 4422.6629 | 1541.9602 | Oil | 7859.6302 | 7888.4864 | 28.8562 | Cased |  | 3.5 | Water-Based | No Loss |  | 4 | Sandstone | 13 | 0.14891 | 50.9529 | Water-Wet | 0.71733 | 0.43554 | 0.016815 | 5574.3109 | 3465.0535 | 197.8985 | 1.0869
14 | 4422.6629 | 1541.9602 | Oil | 7888.4864 | 7898.6225 | 10.1361 | Open |  | 3.5 | Oil-Based | No Loss |  | - | Carbonate | 9 | 0.066278 | 0.068366 | Oil-Wet | 0.71733 | 0.43554 | 0.016815 | 5581.4735 | 3469.4869 | 198.0628 | 0.38917
14 | 4422.6629 | 1541.9602 | Oil | 7898.6225 | 7941.936 | 43.3135 | Open |  | 3.5 | Oil-Based | No Loss |  | - | Carbonate | 10 | 0.021264 | 0.0055858 | Mixed-Wet | 0.71733 | 0.43554 | 0.016815 | 5612.0805 | 3488.4319 | 198.7651 | 0.98802
14 | 4422.6629 | 1541.9602 | Oil | 7941.936 | 7980.5372 | 38.6012 | Cased |  | 3.5 | Oil-Based | No Loss |  | 6 | Carbonate | 11 | 0.082753 | 1.0189 | Oil-Wet | 0.71733 | 0.43554 | 0.016815 | 5639.3576 | 3505.3157 | 199.3909 | 0.60016
14 | 4422.6629 | 1541.9602 | Oil | 7980.5372 | 8028.5134 | 47.9762 | Cased |  | 3.5 | Oil-Based | No Loss |  | 4 | Carbonate | 10 | 0.068607 | 0.20716 | Mixed-Wet | 0.71733 | 0.43554 | 0.016815 | 5673.2595 | 3526.3001 | 200.1688 | 4.1964
15 | 2341.128 | 1188.404 | Oil | 7902.522 | 7994.4537 | 91.9317 | Cased |  | 3.5 | Oil-Based | No Loss |  | 5 | Carbonate | 11 | 0.05258 | 0.24498 | Mixed-Wet | 0.67954 | 0.45731 | 0.016729 | 5500.2114 | 3488.2506 | 199.6166 | 3.6319
15 | 2341.128 | 1188.404 | Oil | 7994.4537 | 8071.6156 | 77.1619 | Cased |  | 3.5 | Water-Based | No Loss |  | 3 | Sandstone | 15 | 0.14935 | 380.2362 | Water-Wet | 0.67954 | 0.45731 | 0.016729 | 5553.2991 | 3521.777 | 200.8676 | 6.5805
15 | 2341.128 | 1188.404 | Oil | 8071.6156 | 8158.3269 | 86.7113 | Cased |  | 3.5 | Oil-Based | No Loss |  | 5 | Carbonate | 11 | 0.082343 | 1.0029 | Mixed-Wet | 0.67954 | 0.45731 | 0.016729 | 5612.9567 | 3559.4526 | 202.2735 | 4.6842
15 | 2341.128 | 1188.404 | Oil | 8158.3269 | 8245.9175 | 87.5906 | Cased |  | 3.5 | Oil-Based | No Loss |  | 5 | Carbonate | 10 | 0.090929 | 0.50627 | Oil-Wet | 0.67954 | 0.45731 | 0.016729 | 5673.2194 | 3597.5103 | 203.6936 | 3.9074
15 | 2341.128 | 1188.404 | Oil | 8245.9175 | 8263.1949 | 17.2774 | Cased |  | 3.5 | Oil-Based | No Loss |  | 4 | Carbonate | 10 | 0.068748 | 0.2085 | Mixed-Wet | 0.67954 | 0.45731 | 0.016729 | 5685.1062 | 3605.0173 | 203.9737 | 1.0173
16 | 4503.7348 | 1756.8345 | Oil | 6134.3235 | 6153.2191 | 18.8955 | Cased |  | 4.5 | Oil-Based | No Loss |  | 4 | Carbonate | 11 | 0.059414 | 0.35862 | Mixed-Wet | 0.7064 | 0.50701 | 0.016772 | 4121.3839 | 3009.5083 | 169.7641 | 0.56843
16 | 4503.7348 | 1756.8345 | Oil | 6153.2191 | 6166.744 | 13.5249 | Cased |  | 4.5 | Oil-Based | No Loss |  | 6 | Carbonate | 11 | 0.083201 | 1.0366 | Mixed-Wet | 0.7064 | 0.50701 | 0.016772 | 4130.4428 | 3016.091 | 169.9833 | 3.4941
16 | 4503.7348 | 1756.8345 | Oil | 6166.744 | 6182.8213 | 16.0773 | Cased |  | 4.5 | Water-Based | No Loss |  | 4 | Sandstone | 15 | 0.14184 | 320.0219 | Water-Wet | 0.7064 | 0.50701 | 0.016772 | 4141.2112 | 3023.9159 | 170.244 | 6.1686
16 | 4503.7348 | 1756.8345 | Oil | 6182.8213 | 6193.7048 | 10.8835 | Open |  | 4.5 | Oil-Based | No Loss |  | - | Carbonate | 11 | 0.031789 | 0.051835 | Oil-Wet | 0.7064 | 0.50701 | 0.016772 | 4148.5009 | 3029.213 | 170.4205 | -0.46458
16 | 4503.7348 | 1756.8345 | Oil | 6193.7048 | 6211.8514 | 18.1467 | Cased |  | 4.5 | Oil-Based | No Loss |  | 5 | Carbonate | 10 | 0.10573 | 0.82241 | Mixed-Wet | 0.7064 | 0.50701 | 0.016772 | 4160.6554 | 3038.0451 | 170.7147 | 2.6382
17 | 7544.992 | 328.2538 | Oil | 7595.2061 | 7774.3958 | 179.1898 | Cased |  | 2.875 | Water-Based | Large Gain |  | 4 | Carbonate | 12 | 0.046613 | 0.45816 | Mixed-Wet | 0.69124 | 0.45299 | 0.016748 | 5663.8126 | 3524.1024 | 196.0487 | 2.9832
17 | 7544.992 | 328.2538 | Oil | 7774.3958 | 7850.5926 | 76.1968 | Open |  | 2.875 | Water-Based | Large Gain |  | - | Carbonate | 12 | 0.027667 | 0.092112 | Oil-Wet | 0.69124 | 0.45299 | 0.016748 | 5719.3236 | 3558.498 | 197.2841 | -0.27159
17 | 7544.992 | 328.2538 | Oil | 7850.5926 | 7978.3422 | 127.7496 | Open |  | 2.875 | Water-Based | Large Gain |  | - | Carbonate | 9 | 0.061738 | 0.054722 | Oil-Wet | 0.69124 | 0.45299 | 0.016748 | 5812.3919 | 3616.1648 | 199.3553 | 0.61257
17 | 7544.992 | 328.2538 | Oil | 7978.3422 | 8097.9639 | 119.6216 | Cased |  | 2.875 | Water-Based | Large Gain |  | 8 | Carbonate | 12 | 0.07732 | 2.2326 | Oil-Wet | 0.69124 | 0.45299 | 0.016748 | 5899.5388 | 3670.1627 | 201.2948 | 0.1538
17 | 7544.992 | 328.2538 | Oil | 8097.9639 | 8246.6818 | 148.718 | Cased |  | 2.875 | Water-Based | Large Gain |  | 4 | Sandstone | 13 | 0.14684 | 48.6189 | Oil-Wet | 0.69124 | 0.45299 | 0.016748 | 6007.883 | 3737.2947 | 203.706 | 1.5177
18 | 8038.3562 | 5061.2638 | Oil | 5817.6465 | 5849.513 | 31.8666 | Cased |  | 4.5 | Oil-Based | No Loss |  | 7 | Carbonate | 9 | 0.096179 | 0.22297 | Oil-Wet | 0.69195 | 0.43663 | 0.016516 | 4133.4932 | 2573.2248 | 164.84 | 3.776
18 | 8038.3562 | 5061.2638 | Oil | 5849.513 | 5866.9656 | 17.4526 | Cased |  | 4.5 | Oil-Based | No Loss |  | 6 | Carbonate | 11 | 0.048727 | 0.1934 | Mixed-Wet | 0.69195 | 0.43663 | 0.016516 | 4145.8258 | 2580.8584 | 165.1229 | 4.1001
18 | 8038.3562 | 5061.2638 | Oil | 5866.9656 | 5896.6577 | 29.6921 | Cased |  | 4.5 | Oil-Based | No Loss |  | 3 | Sandstone | 14 | 0.11772 | 63.6837 | Oil-Wet | 0.69195 | 0.43663 | 0.016516 | 4166.8074 | 2593.8454 | 165.6043 | 6.3589
18 | 8038.3562 | 5061.2638 | Oil | 5896.6577 | 5911.0587 | 14.401 | Cased |  | 4.5 | Oil-Based | No Loss |  | 7 | Carbonate | 10 | 0.065376 | 0.17801 | Mixed-Wet | 0.69195 | 0.43663 | 0.016516 | 4176.9837 | 2600.1443 | 165.8378 | 3.6658
18 | 8038.3562 | 5061.2638 | Oil | 5911.0587 | 5950.0811 | 39.0224 | Cased |  | 4.5 | Oil-Based | No Loss |  | 4 | Carbonate | 12 | 0.049288 | 0.54474 | Oil-Wet | 0.69195 | 0.43663 | 0.016516 | 4204.5585 | 2617.2123 | 166.4705 | 0.92437
19 | 2249.6388 | 7914.0205 | Oil | 7299.7717 | 7309.7271 | 9.9555 | Cased |  | 3.5 | Oil-Based | No Loss |  | 6 | Carbonate | 12 | 0.048443 | 0.51627 | Mixed-Wet | 0.70172 | 0.43595 | 0.016039 | 5029.1172 | 3190.7403 | 188.5149 | 1.6639
19 | 2249.6388 | 7914.0205 | Oil | 7309.7271 | 7361.5379 | 51.8107 | Cased |  | 3.5 | Oil-Based | No Loss |  | 8 | Carbonate | 10 | 0.066613 | 0.1888 | Mixed-Wet | 0.70172 | 0.43595 | 0.016039 | 5064.7632 | 3213.2518 | 189.3549 | 2.3682
19 | 2249.6388 | 7914.0205 | Oil | 7361.5379 | 7455.8908 | 94.3529 | Cased |  | 3.5 | Oil-Based | No Loss |  | 4 | Sandstone | 14 | 0.111 | 52.5826 | Oil-Wet | 0.70172 | 0.43595 | 0.016039 | 5129.6783 | 3254.2477 | 190.8847 | 5.0813
19 | 2249.6388 | 7914.0205 | Oil | 7455.8908 | 7543.8628 | 87.972 | Cased |  | 3.5 | Water-Based | No Loss |  | 4 | Sandstone | 13 | 0.1508 | 53.1477 | Water-Wet | 0.70172 | 0.43595 | 0.016039 | 5190.2033 | 3292.4711 | 192.311 | 6.2689
19 | 2249.6388 | 7914.0205 | Oil | 7543.8628 | 7564.0483 | 20.1854 | Open |  | 3.5 | Oil-Based | No Loss |  | - | Carbonate | 9 | 0.068445 | 0.075645 | Oil-Wet | 0.70172 | 0.43595 | 0.016039 | 5204.091 | 3301.2415 | 192.6383 | 1.5237
20 | 9584.3454 | 4597.2848 | Oil | 8293.6481 | 8307.0158 | 13.3677 | Cased |  | 2.875 | Water-Based | Small Gain |  | 4 | Carbonate | 12 | 0.032903 | 0.15661 | Mixed-Wet | 0.70459 | 0.50106 | 0.016295 | 5563.9821 | 4057.774 | 204.6842 | 3.4569
20 | 9584.3454 | 4597.2848 | Oil | 8307.0158 | 8325.3685 | 18.3527 | Open |  | 2.875 | Water-Based | Small Gain |  | - | Carbonate | 10 | 0.036312 | 0.02869 | Mixed-Wet | 0.70459 | 0.50106 | 0.016295 | 5576.2746 | 4066.7064 | 204.9818 | 1.6729
20 | 9584.3454 | 4597.2848 | Oil | 8325.3685 | 8341.7589 | 16.3904 | Cased |  | 2.875 | Water-Based | Small Gain |  | 4 | Sandstone | 13 | 0.17101 | 81.3414 | Water-Wet | 0.70459 | 0.50106 | 0.016295 | 5587.2528 | 4074.6837 | 205.2475 | 1.2688
20 | 9584.3454 | 4597.2848 | Oil | 8341.7589 | 8352.1017 | 10.3428 | Cased |  | 2.875 | Water-Based | Small Gain |  | 5 | Carbonate | 11 | 0.091399 | 1.3991 | Oil-Wet | 0.70459 | 0.50106 | 0.016295 | 5594.1803 | 4079.7176 | 205.4152 | 2.2354
20 | 9584.3454 | 4597.2848 | Oil | 8352.1017 | 8373.0915 | 20.9898 | Open |  | 2.875 | Water-Based | Small Gain |  | - | Carbonate | 11 | 0.028618 | 0.037575 | Mixed-Wet | 0.70459 | 0.50106 | 0.016295 | 5608.2391 | 4089.9334 | 205.7555 | -0.26154
21 | 7368.7228 | 4487.1257 | Gas | 13054.687 | 13174.9936 | 120.3066 | Open |  | 2.375 | Oil-Based | No Loss |  | - | Carbonate | 10 | 0.039617 | 0.037516 | Mixed-Wet | 0.70805 | 0.43675 | 0.016091 | 9598.2628 | 5961.9601 | 303.6103 | 0.89864
21 | 7368.7228 | 4487.1257 | Gas | 13174.9936 | 13273.0825 | 98.089 | Open |  | 2.375 | Oil-Based | No Loss |  | - | Carbonate | 11 | 0.035882 | 0.075181 | Mixed-Wet | 0.70805 | 0.43675 | 0.016091 | 9669.7227 | 6006.2379 | 305.2006 | 1.9233
21 | 7368.7228 | 4487.1257 | Gas | 13273.0825 | 13432.0919 | 159.0094 | Open |  | 2.375 | Oil-Based | No Loss |  | - | Carbonate | 11 | 0.066751 | 0.51657 | Mixed-Wet | 0.70805 | 0.43675 | 0.016091 | 9785.5645 | 6078.0156 | 307.7787 | -0.33002
21 | 7368.7228 | 4487.1257 | Gas | 13432.0919 | 13556.8441 | 124.7521 | Cased |  | 2.375 | Oil-Based | No Loss |  | 3 | Sandstone | 13 | 0.16077 | 65.9526 | Oil-Wet | 0.70805 | 0.43675 | 0.016091 | 9876.4491 | 6134.3294 | 309.8013 | 4.0986
21 | 7368.7228 | 4487.1257 | Gas | 13556.8441 | 13736.9781 | 180.134 | Cased |  | 2.375 | Water-Based | No Loss |  | 4 | Sandstone | 14 | 0.15522 | 159.2189 | Water-Wet | 0.70805 | 0.43675 | 0.016091 | 10007.6805 | 6215.6428 | 312.7219 | 2.8577
22 | 4338.4718 | 9202.7662 | Oil | 9782.1538 | 9821.6402 | 39.4864 | Cased |  | 2.875 | Oil-Based | No Loss |  | 5 | Carbonate | 11 | 0.10214 | 1.9996 | Mixed-Wet | 0.69155 | 0.43554 | 0.016797 | 6940.3526 | 4310.5977 | 229.2413 | 4.8488
22 | 4338.4718 | 9202.7662 | Oil | 9821.6402 | 9875.235 | 53.5948 | Cased |  | 2.875 | Water-Based | No Loss |  | 4 | Sandstone | 14 | 0.15779 | 168.2748 | Water-Wet | 0.69155 | 0.43554 | 0.016797 | 6978.2247 | 4334.0396 | 230.1103 | 6.8795
22 | 4338.4718 | 9202.7662 | Oil | 9875.235 | 9916.6636 | 41.4286 | Cased |  | 2.875 | Oil-Based | No Loss |  | 6 | Carbonate | 11 | 0.092531 | 1.4553 | Oil-Wet | 0.69155 | 0.43554 | 0.016797 | 7007.4998 | 4352.1601 | 230.7819 | 2.4245
22 | 4338.4718 | 9202.7662 | Oil | 9916.6636 | 9958.8065 | 42.143 | Cased |  | 2.875 | Oil-Based | No Loss |  | 8 | Carbonate | 12 | 0.10689 | 6.295 | Oil-Wet | 0.69155 | 0.43554 | 0.016797 | 7037.2796 | 4370.5931 | 231.4652 | 4.4266
22 | 4338.4718 | 9202.7662 | Oil | 9958.8065 | 9979.6151 | 20.8085 | Cased |  | 2.875 | Oil-Based | No Loss |  | 5 | Carbonate | 11 | 0.10082 | 1.9176 | Oil-Wet | 0.69155 | 0.43554 | 0.016797 | 7051.9837 | 4379.6945 | 231.8026 | 4.5456
23 | 2871.6322 | 9823.759 | Oil | 6669.7836 | 6742.1957 | 72.4121 | Cased |  | 3.5 | Oil-Based | No Loss |  | 4 | Carbonate | 11 | 0.071957 | 0.6544 | Mixed-Wet | 0.72436 | 0.45761 | 0.01654 | 4638.6537 | 2944.1507 | 179.3133 | 1.0402
23 | 2871.6322 | 9823.759 | Oil | 6742.1957 | 6799.8872 | 57.6915 | Cased |  | 3.5 | Oil-Based | No Loss |  | 6 | Carbonate | 11 | 0.040517 | 0.10929 | Mixed-Wet | 0.72436 | 0.45761 | 0.01654 | 4678.3456 | 2969.2173 | 180.2487 | 0.74647
23 | 2871.6322 | 9823.759 | Oil | 6799.8872 | 6833.4263 | 33.539 | Open |  | 3.5 | Oil-Based | No Loss |  | - | Carbonate | 11 | 0.01215 | 0.0027805 | Mixed-Wet | 0.72436 | 0.45761 | 0.01654 | 4701.4206 | 2983.7899 | 180.7925 | 1.2767
23 | 2871.6322 | 9823.759 | Oil | 6833.4263 | 6894.1913 | 60.765 | Open |  | 3.5 | Oil-Based | No Loss |  | - | Carbonate | 9 | 0.031102 | 0.0065614 | Oil-Wet | 0.72436 | 0.45761 | 0.01654 | 4743.2271 | 3010.192 | 181.7777 | 0.79126
23 | 2871.6322 | 9823.759 | Oil | 6894.1913 | 6901.6458 | 7.4546 | Cased |  | 3.5 | Oil-Based | No Loss |  | 3 | Sandstone | 14 | 0.15738 | 166.8283 | Oil-Wet | 0.72436 | 0.45761 | 0.01654 | 4748.3559 | 3013.431 | 181.8985 | 3.2516
24 | 5290.0477 | 7348.6221 | Gas | 12016.1242 | 12031.5308 | 15.4065 | Open |  | 2.375 | Oil-Based | No Loss |  | - | Carbonate | 12 | 0.071735 | 1.7616 | Mixed-Wet | 0.685 | 0.46546 | 0.016155 | 8058.6366 | 5870.5176 | 285.0709 | -0.99834
24 | 5290.0477 | 7348.6221 | Gas | 12031.5308 | 12037.3283 | 5.7975 | Cased |  | 2.375 | Water-Based | No Loss |  | 3 | Sandstone | 15 | 0.14428 | 338.7573 | Water-Wet | 0.685 | 0.46546 | 0.016155 | 8062.5198 | 5873.3393 | 285.1649 | 3.6603
24 | 5290.0477 | 7348.6221 | Gas | 12037.3283 | 12047.7316 | 10.4033 | Open |  | 2.375 | Oil-Based | No Loss |  | - | Carbonate | 12 | 0.087893 | 3.356 | Mixed-Wet | 0.685 | 0.46546 | 0.016155 | 8069.4878 | 5878.4026 | 285.3336 | 0.48717
24 | 5290.0477 | 7348.6221 | Gas | 12047.7316 | 12054.4636 | 6.732 | Open |  | 2.375 | Oil-Based | No Loss |  | - | Carbonate | 12 | 0.033005 | 0.1581 | Oil-Wet | 0.685 | 0.46546 | 0.016155 | 8073.9969 | 5881.6791 | 285.4428 | 0.64752
24 | 5290.0477 | 7348.6221 | Gas | 12054.4636 | 12077.7128 | 23.2492 | Open |  | 2.375 | Oil-Based | No Loss |  | - | Carbonate | 10 | 0.07416 | 0.26478 | Oil-Wet | 0.685 | 0.46546 | 0.016155 | 8089.569 | 5892.9947 | 285.8197 | 0.46378
25 | 2899.3292 | 8059.4412 | Oil | 5920.7974 | 6123.5909 | 202.7936 | Cased |  | 3.5 | Water-Based | No Loss |  | 4 | Sandstone | 13 | 0.1464 | 48.134 | Water-Wet | 0.71593 | 0.43809 | 0.016681 | 4461.1662 | 2778.9205 | 169.2837 | 3.6502
25 | 2899.3292 | 8059.4412 | Oil | 6123.5909 | 6146.4337 | 22.8428 | Cased |  | 3.5 | Oil-Based | No Loss |  | 6 | Carbonate | 11 | 0.040103 | 0.10588 | Mixed-Wet | 0.71593 | 0.43809 | 0.016681 | 4477.8076 | 2789.2319 | 169.654 | 1.1903
25 | 2899.3292 | 8059.4412 | Oil | 6146.4337 | 6252.2729 | 105.8392 | Open |  | 3.5 | Oil-Based | No Loss |  | - | Carbonate | 10 | 0.01329 | 0.0013416 | Mixed-Wet | 0.71593 | 0.43809 | 0.016681 | 4554.9137 | 2837.0082 | 171.37 | 0.23822
25 | 2899.3292 | 8059.4412 | Oil | 6252.2729 | 6421.3736 | 169.1007 | Cased |  | 3.5 | Oil-Based | No Loss |  | 4 | Sandstone | 14 | 0.1416 | 117.0819 | Oil-Wet | 0.71593 | 0.43809 | 0.016681 | 4678.1071 | 2913.3412 | 174.1117 | 2.9672
25 | 2899.3292 | 8059.4412 | Oil | 6421.3736 | 6474.236 | 52.8624 | Cased |  | 3.5 | Oil-Based | No Loss |  | 3 | Sandstone | 14 | 0.15568 | 160.8116 | Oil-Wet | 0.71593 | 0.43809 | 0.016681 | 4716.6185 | 2937.2035 | 174.9688 | 5.1868
26 | 6130.7575 | 2945.8672 | Gas | 10942.2159 | 10953.9063 | 11.6904 | Open |  | 2.375 | Water-Based | Medium Loss |  | - | Carbonate | 12 | 0.067049 | 1.424 | Mixed-Wet | 0.70666 | 0.4336 | 0.016228 | 7740.4558 | 4805.8408 | 267.5991 | 0.67705
26 | 6130.7575 | 2945.8672 | Gas | 10953.9063 | 10975.9318 | 22.0255 | Open |  | 2.375 | Water-Based | Medium Loss |  | - | Carbonate | 10 | 0.10192 | 0.73051 | Mixed-Wet | 0.70666 | 0.4336 | 0.016228 | 7756.0199 | 4815.4746 | 267.9562 | 0.70119
26 | 6130.7575 | 2945.8672 | Gas | 10975.9318 | 11027.8124 | 51.8805 | Open |  | 2.375 | Water-Based | Medium Loss |  | - | Carbonate | 12 | 0.0987 | 4.8671 | Oil-Wet | 0.70666 | 0.4336 | 0.016228 | 7792.6807 | 4838.1667 | 268.7973 | -0.081389
26 | 6130.7575 | 2945.8672 | Gas | 11027.8124 | 11069.7534 | 41.9411 | Open |  | 2.375 | Water-Based | Medium Loss |  | - | Carbonate | 11 | 0.091292 | 1.3938 | Mixed-Wet | 0.70666 | 0.4336 | 0.016228 | 7822.3179 | 4856.5113 | 269.4774 | -0.042845
26 | 6130.7575 | 2945.8672 | Gas | 11069.7534 | 11100.3005 | 30.547 | Cased |  | 2.375 | Water-Based | Medium Loss |  | 4 | Sandstone | 15 | 0.18938 | 853.7595 | Water-Wet | 0.70666 | 0.4336 | 0.016228 | 7843.9036 | 4869.8723 | 269.9726 | 2.5825
27 | 3142.5715 | 3129.0351 | Oil | 8584.3439 | 8636.6331 | 52.2892 | Open |  | 3.5 | Water-Based | Large Loss |  | - | Carbonate | 12 | 0.017736 | 0.023778 | Mixed-Wet | 0.70848 | 0.43404 | 0.016267 | 5942.033 | 3767.2743 | 210.0284 | -0.0025641
27 | 3142.5715 | 3129.0351 | Oil | 8636.6331 | 8711.9142 | 75.2811 | Cased |  | 3.5 | Water-Based | Large Loss |  | 5 | Carbonate | 12 | 0.10856 | 6.6201 | Mixed-Wet | 0.70848 | 0.43404 | 0.016267 | 5993.8267 | 3799.9836 | 211.249 | 3.5267
27 | 3142.5715 | 3129.0351 | Oil | 8711.9142 | 8750.6287 | 38.7145 | Open |  | 3.5 | Water-Based | Large Loss |  | - | Carbonate | 11 | 0.032717 | 0.056622 | Mixed-Wet | 0.70848 | 0.43404 | 0.016267 | 6020.4624 | 3816.8049 | 211.8767 | -0.085484
27 | 3142.5715 | 3129.0351 | Oil | 8750.6287 | 8844.1636 | 93.5349 | Open |  | 3.5 | Water-Based | Large Loss |  | - | Carbonate | 11 | 0.032264 | 0.05425 | Mixed-Wet | 0.70848 | 0.43404 | 0.016267 | 6084.8147 | 3857.4453 | 213.3932 | 1.3873
27 | 3142.5715 | 3129.0351 | Oil | 8844.1636 | 8877.3863 | 33.2227 | Open |  | 3.5 | Water-Based | Large Loss |  | - | Carbonate | 9 | 0.017227 | 0.0010837 | Oil-Wet | 0.70848 | 0.43404 | 0.016267 | 6107.6721 | 3871.8804 | 213.9318 | 1.7854
28 | 4812.5159 | 8189.946 | Oil | 8443.2624 | 8460.9686 | 17.7062 | Cased |  | 4.5 | Oil-Based | No Loss |  | 4 | Carbonate | 9 | 0.077647 | 0.11265 | Oil-Wet | 0.7052 | 0.47319 | 0.016051 | 5667.0986 | 4132.7038 | 207.1803 | 4.2882
28 | 4812.5159 | 8189.946 | Oil | 8460.9686 | 8481.71 | 20.7414 | Cased |  | 4.5 | Oil-Based | No Loss |  | 4 | Sandstone | 14 | 0.16793 | 207.8175 | Oil-Wet | 0.7052 | 0.47319 | 0.016051 | 5680.9911 | 4142.7987 | 207.5166 | 5.4179
28 | 4812.5159 | 8189.946 | Oil | 8481.71 | 8499.4414 | 17.7315 | Cased |  | 4.5 | Water-Based | No Loss |  | 3 | Sandstone | 15 | 0.18322 | 761.4751 | Water-Wet | 0.7052 | 0.47319 | 0.016051 | 5692.8675 | 4151.4287 | 207.8041 | 1.807
28 | 4812.5159 | 8189.946 | Oil | 8499.4414 | 8517.8276 | 18.3862 | Open |  | 4.5 | Oil-Based | No Loss |  | - | Carbonate | 12 | 0.025808 | 0.074479 | Mixed-Wet | 0.7052 | 0.47319 | 0.016051 | 5705.1824 | 4160.3774 | 208.1022 | -0.60831
28 | 4812.5159 | 8189.946 | Oil | 8517.8276 | 8541.4592 | 23.6315 | Cased |  | 4.5 | Water-Based | No Loss |  | 3 | Sandstone | 14 | 0.17288 | 229.4547 | Water-Wet | 0.7052 | 0.47319 | 0.016051 | 5721.0107 | 4171.879 | 208.4853 | 4.0898
29 | 6589.3151 | 3573.1326 | Gas | 12526.0419 | 12716.91 | 190.8681 | Cased |  | 2.375 | Water-Based | Large Loss |  | 3 | Sandstone | 14 | 0.14391 | 123.5702 | Water-Wet | 0.70041 | 0.43839 | 0.01651 | 9264.5392 | 5755.1788 | 296.1832 | 2.0755
29 | 6589.3151 | 3573.1326 | Gas | 12716.91 | 12764.5141 | 47.6041 | Open |  | 2.375 | Water-Based | Large Loss |  | - | Carbonate | 11 | 0.077987 | 0.84399 | Oil-Wet | 0.70041 | 0.43839 | 0.01651 | 9299.2198 | 5776.6675 | 296.955 | 0.13988
29 | 6589.3151 | 3573.1326 | Gas | 12764.5141 | 12920.9764 | 156.4623 | Cased |  | 2.375 | Water-Based | Large Loss |  | 4 | Sandstone | 13 | 0.17008 | 79.8358 | Oil-Wet | 0.70041 | 0.43839 | 0.01651 | 9413.2059 | 5847.2954 | 299.4918 | 5.3262
29 | 6589.3151 | 3573.1326 | Gas | 12920.9764 | 13090.2988 | 169.3224 | Open |  | 2.375 | Water-Based | Large Loss |  | - | Carbonate | 12 | 0.02485 | 0.06636 | Mixed-Wet | 0.70041 | 0.43839 | 0.01651 | 9536.5609 | 5923.7284 | 302.2371 | 1.1568
29 | 6589.3151 | 3573.1326 | Gas | 13090.2988 | 13225.0524 | 134.7536 | Open |  | 2.375 | Water-Based | Large Loss |  | - | Carbonate | 10 | 0.072388 | 0.24532 | Mixed-Wet | 0.70041 | 0.43839 | 0.01651 | 9634.7318 | 5984.5569 | 304.4219 | 0.28613
30 | 2815.2642 | 7214.3922 | Gas | 10806.5994 | 10856.6937 | 50.0943 | Open |  | 2.875 | Oil-Based | Small Loss |  | - | Carbonate | 9 | 0.080519 | 0.12641 | Oil-Wet | 0.69114 | 0.43698 | 0.016452 | 7671.7616 | 4763.3209 | 266.0229 | -0.11012
30 | 2815.2642 | 7214.3922 | Gas | 10856.6937 | 10901.3784 | 44.6847 | Open |  | 2.875 | Oil-Based | Small Loss |  | - | Carbonate | 10 | 0.09932 | 0.6721 | Mixed-Wet | 0.69114 | 0.43698 | 0.016452 | 7703.3375 | 4782.8656 | 266.7474 | -0.99132
30 | 2815.2642 | 7214.3922 | Gas | 10901.3784 | 10908.2486 | 6.8702 | Cased |  | 2.875 | Oil-Based | Small Loss |  | 4 | Sandstone | 13 | 0.14604 | 47.7374 | Oil-Wet | 0.69114 | 0.43698 | 0.016452 | 7708.1922 | 4785.8705 | 266.8588 | 2.8908
30 | 2815.2642 | 7214.3922 | Gas | 10908.2486 | 10954.8632 | 46.6146 | Open |  | 2.875 | Oil-Based | Small Loss |  | - | Carbonate | 11 | 0.083171 | 1.0353 | Mixed-Wet | 0.69114 | 0.43698 | 0.016452 | 7741.132 | 4806.2593 | 267.6146 | 0.047438
30 | 2815.2642 | 7214.3922 | Gas | 10954.8632 | 11009.5133 | 54.6501 | Open |  | 2.875 | Oil-Based | Small Loss |  | - | Carbonate | 12 | 0.10695 | 6.3065 | Mixed-Wet | 0.69114 | 0.43698 | 0.016452 | 7779.7498 | 4830.1628 | 268.5007 | 1.3157
31 | 9702.5582 | 158.6181 | Oil | 8975.1465 | 9053.6709 | 78.5243 | Cased |  | 3.5 | Oil-Based | Small Loss |  | 3 | Sandstone | 13 | 0.15581 | 59.3287 | Oil-Wet | 0.69578 | 0.46097 | 0.016899 | 6228.9564 | 3948.4752 | 216.79 | 3.5232
31 | 9702.5582 | 158.6181 | Oil | 9053.6709 | 9158.0091 | 104.3382 | Open |  | 3.5 | Oil-Based | Small Loss |  | - | Carbonate | 11 | 0.034636 | 0.067449 | Mixed-Wet | 0.69578 | 0.46097 | 0.016899 | 6300.7415 | 3993.8096 | 218.4816 | 1.4449
31 | 9702.5582 | 158.6181 | Oil | 9158.0091 | 9195.501 | 37.4919 | Open |  | 3.5 | Oil-Based | Small Loss |  | - | Carbonate | 9 | 0.032539 | 0.0075357 | Oil-Wet | 0.69578 | 0.46097 | 0.016899 | 6326.536 | 4010.0997 | 219.0895 | 1.6922
31 | 9702.5582 | 158.6181 | Oil | 9195.501 | 9233.126 | 37.625 | Cased |  | 3.5 | Water-Based | Small Loss |  | 4 | Sandstone | 13 | 0.15595 | 59.5046 | Water-Wet | 0.69578 | 0.46097 | 0.016899 | 6352.4221 | 4026.4475 | 219.6995 | 4.7479
31 | 9702.5582 | 158.6181 | Oil | 9233.126 | 9251.0606 | 17.9347 | Open |  | 3.5 | Oil-Based | Small Loss |  | - | Carbonate | 10 | 0.010551 | 0.00066774 | Mixed-Wet | 0.69578 | 0.46097 | 0.016899 | 6364.7613 | 4034.2401 | 219.9903 | 1.4596
32 | 8944.9189 | 7225.9512 | Oil | 7372.1018 | 7380.7069 | 8.6052 | Cased |  | 2.875 | Water-Based | Large Loss |  | 6 | Carbonate | 11 | 0.10781 | 2.3814 | Mixed-Wet | 0.71511 | 0.47731 | 0.016393 | 4943.5468 | 3606.934 | 189.6657 | 2.622
32 | 8944.9189 | 7225.9512 | Oil | 7380.7069 | 7398.8748 | 18.1679 | Open |  | 2.875 | Water-Based | Large Loss |  | - | Carbonate | 11 | 0.013777 | 0.0040667 | Mixed-Wet | 0.71511 | 0.47731 | 0.016393 | 4955.7155 | 3615.7764 | 189.9603 | 1.2623
32 | 8944.9189 | 7225.9512 | Oil | 7398.8748 | 7409.3274 | 10.4526 | Cased |  | 2.875 | Water-Based | Large Loss |  | 5 | Carbonate | 9 | 0.085827 | 0.15487 | Oil-Wet | 0.71511 | 0.47731 | 0.016393 | 4962.7166 | 3620.8637 | 190.1297 | 1.2532
32 | 8944.9189 | 7225.9512 | Oil | 7409.3274 | 7415.3724 | 6.045 | Open |  | 2.875 | Water-Based | Large Loss |  | - | Carbonate | 11 | 0.026242 | 0.028831 | Mixed-Wet | 0.71511 | 0.47731 | 0.016393 | 4966.7655 | 3623.8059 | 190.2277 | 1.1614
32 | 8944.9189 | 7225.9512 | Oil | 7415.3724 | 7432.3691 | 16.9967 | Cased |  | 2.875 | Water-Based | Large Loss |  | 3 | Sandstone | 14 | 0.16193 | 183.6917 | Water-Wet | 0.71511 | 0.47731 | 0.016393 | 4978.1498 | 3632.0783 | 190.5033 | 5.9733
33 | 4823.8971 | 3658.1173 | Gas | 12596.2448 | 12697.923 | 101.6782 | Open |  | 2.875 | Water-Based | Medium Loss |  | - | Carbonate | 10 | 0.086926 | 0.43842 | Mixed-Wet | 0.6938 | 0.44652 | 0.016246 | 9250.7068 | 5746.608 | 295.8754 | 0.32014
33 | 4823.8971 | 3658.1173 | Gas | 12697.923 | 12870.1495 | 172.2265 | Open |  | 2.875 | Water-Based | Medium Loss |  | - | Carbonate | 9 | 0.10856 | 0.32964 | Oil-Wet | 0.6938 | 0.44652 | 0.016246 | 9376.1775 | 5824.3519 | 298.6677 | -0.19581
33 | 4823.8971 | 3658.1173 | Gas | 12870.1495 | 12938.0401 | 67.8906 | Open |  | 2.875 | Water-Based | Medium Loss |  | - | Carbonate | 10 | 0.093219 | 0.54824 | Mixed-Wet | 0.6938 | 0.44652 | 0.016246 | 9425.6372 | 5854.998 | 299.7685 | 0.72616
33 | 4823.8971 | 3658.1173 | Gas | 12938.0401 | 13095.5824 | 157.5423 | Open |  | 2.875 | Water-Based | Medium Loss |  | - | Carbonate | 11 | 0.07234 | 0.66545 | Mixed-Wet | 0.6938 | 0.44652 | 0.016246 | 9540.4101 | 5926.1134 | 302.3227 | -0.54263
33 | 4823.8971 | 3658.1173 | Gas | 13095.5824 | 13168.1736 | 72.5912 | Open |  | 2.875 | Water-Based | Medium Loss |  | - | Carbonate | 11 | 0.055187 | 0.28482 | Mixed-Wet | 0.6938 | 0.44652 | 0.016246 | 9593.2943 | 5958.8815 | 303.4997 | -0.71693
34 | 7373.0366 | 1018.0435 | Oil | 8244.5366 | 8290.0551 | 45.5185 | Cased |  | 2.875 | Oil-Based | No Loss |  | 6 | Carbonate | 11 | 0.1041 | 2.126 | Mixed-Wet | 0.68502 | 0.43602 | 0.016832 | 5858.075 | 3640.6961 | 204.4092 | 2.7858
34 | 7373.0366 | 1018.0435 | Oil | 8290.0551 | 8339.9265 | 49.8715 | Cased |  | 2.875 | Oil-Based | No Loss |  | 6 | Carbonate | 12 | 0.10794 | 6.4977 | Mixed-Wet | 0.68502 | 0.43602 | 0.016832 | 5893.3161 | 3662.5094 | 205.2178 | 3.4892
34 | 7373.0366 | 1018.0435 | Oil | 8339.9265 | 8393.5824 | 53.6559 | Open |  | 2.875 | Oil-Based | No Loss |  | - | Carbonate | 11 | 0.028534 | 0.037238 | Mixed-Wet | 0.68502 | 0.43602 | 0.016832 | 5931.2315 | 3685.978 | 206.0878 | 1.389
34 | 7373.0366 | 1018.0435 | Oil | 8393.5824 | 8414.9062 | 21.3238 | Open |  | 2.875 | Oil-Based | No Loss |  | - | Carbonate | 10 | 0.017529 | 0.003105 | Mixed-Wet | 0.68502 | 0.43602 | 0.016832 | 5946.2996 | 3695.3048 | 206.4335 | 0.12037
34 | 7373.0366 | 1018.0435 | Oil | 8414.9062 | 8459.7184 | 44.8122 | Cased |  | 2.875 | Oil-Based | No Loss |  | 5 | Carbonate | 11 | 0.061325 | 0.39594 | Oil-Wet | 0.68502 | 0.43602 | 0.016832 | 5977.9657 | 3714.9053 | 207.16 | 3.0888
35 | 2722.3999 | 711.2702 | Oil | 6191.6465 | 6286.6298 | 94.9833 | Cased |  | 3.5 | Oil-Based | No Loss |  | 4 | Carbonate | 10 | 0.098362 | 0.65144 | Mixed-Wet | 0.71778 | 0.4353 | 0.016488 | 4325.2228 | 2746.2096 | 171.9271 | 2.5329
35 | 2722.3999 | 711.2702 | Oil | 6286.6298 | 6346.9401 | 60.3102 | Open |  | 3.5 | Oil-Based | No Loss |  | - | Carbonate | 11 | 0.019221 | 0.011167 | Mixed-Wet | 0.71778 | 0.4353 | 0.016488 | 4366.7164 | 2772.414 | 172.9049 | -0.75918
35 | 2722.3999 | 711.2702 | Oil | 6346.9401 | 6363.8436 | 16.9036 | Cased |  | 3.5 | Oil-Based | No Loss |  | 6 | Carbonate | 11 | 0.051382 | 0.22803 | Oil-Wet | 0.71778 | 0.4353 | 0.016488 | 4378.3461 | 2779.7586 | 173.179 | 1.6634
35 | 2722.3999 | 711.2702 | Oil | 6363.8436 | 6468.4064 | 104.5628 | Cased |  | 3.5 | Oil-Based | No Loss |  | 4 | Carbonate | 11 | 0.093693 | 1.5147 | Mixed-Wet | 0.71778 | 0.4353 | 0.016488 | 4450.2856 | 2825.1906 | 174.8743 | 1.2052
35 | 2722.3999 | 711.2702 | Oil | 6468.4064 | 6482.2539 | 13.8475 | Cased |  | 3.5 | Water-Based | No Loss |  | 4 | Sandstone | 14 | 0.10601 | 45.2935 | Water-Wet | 0.71778 | 0.4353 | 0.016488 | 4459.8128 | 2831.2072 | 175.0988 | 6.2233
36 | 9848.1986 | 9791.9046 | Oil | 6692.5775 | 6704.9544 | 12.3769 | Cased |  | 4.5 | Oil-Based | Small Loss |  | 3 | Sandstone | 13 | 0.13994 | 41.4133 | Oil-Wet | 0.74621 | 0.4638 | 0.016248 | 4490.9324 | 3278.0412 | 178.7095 | 5.0261
36 | 9848.1986 | 9791.9046 | Oil | 6704.9544 | 6726.9966 | 22.0422 | Cased |  | 4.5 | Oil-Based | Small Loss |  | 5 | Carbonate | 11 | 0.088983 | 1.2842 | Mixed-Wet | 0.74621 | 0.4638 | 0.016248 | 4505.6961 | 3288.7693 | 179.0669 | 1.5172
36 | 9848.1986 | 9791.9046 | Oil | 6726.9966 | 6744.1976 | 17.2011 | Cased |  | 4.5 | Oil-Based | Small Loss |  | 5 | Carbonate | 10 | 0.088142 | 0.45831 | Oil-Wet | 0.74621 | 0.4638 | 0.016248 | 4517.2172 | 3297.1411 | 179.3458 | 4.5534
36 | 9848.1986 | 9791.9046 | Oil | 6744.1976 | 6763.5386 | 19.341 | Cased |  | 4.5 | Oil-Based | Small Loss |  | 3 | Sandstone | 13 | 0.14226 | 43.7453 | Oil-Wet | 0.74621 | 0.4638 | 0.016248 | 4530.1717 | 3306.5545 | 179.6594 | 4.3659
36 | 9848.1986 | 9791.9046 | Oil | 6763.5386 | 6770.8055 | 7.2669 | Cased |  | 4.5 | Oil-Based | Small Loss |  | 4 | Carbonate | 10 | 0.075 | 0.27438 | Mixed-Wet | 0.74621 | 0.4638 | 0.016248 | 4535.039 | 3310.0913 | 179.7772 | 0.21592
37 | 8267.1888 | 2142.7065 | Oil | 6970.3767 | 7171.4946 | 201.1178 | Cased |  | 3.5 | Water-Based | Medium Gain |  | 5 | Carbonate | 11 | 0.071765 | 0.64889 | Mixed-Wet | 0.70257 | 0.44853 | 0.016557 | 5224.5862 | 3251.9496 | 186.2737 | 1.5491
37 | 8267.1888 | 2142.7065 | Oil | 7171.4946 | 7255.2365 | 83.7419 | Cased |  | 3.5 | Water-Based | Medium Gain |  | 5 | Carbonate | 11 | 0.045495 | 0.15634 | Mixed-Wet | 0.70257 | 0.44853 | 0.016557 | 5285.594 | 3289.7512 | 187.6314 | 1.1326
37 | 8267.1888 | 2142.7065 | Oil | 7255.2365 | 7378.7648 | 123.5283 | Cased |  | 3.5 | Water-Based | Medium Gain |  | 3 | Sandstone | 13 | 0.16559 | 72.8983 | Water-Wet | 0.70257 | 0.44853 | 0.016557 | 5375.587 | 3345.5125 | 189.6342 | 2.7047
37 | 8267.1888 | 2142.7065 | Oil | 7378.7648 | 7399.4501 | 20.6854 | Cased |  | 3.5 | Water-Based | Medium Gain |  | 3 | Sandstone | 13 | 0.15428 | 57.3873 | Water-Wet | 0.70257 | 0.44853 | 0.016557 | 5390.6567 | 3354.85 | 189.9696 | 6.9141
37 | 8267.1888 | 2142.7065 | Oil | 7399.4501 | 7437.9794 | 38.5293 | Cased |  | 3.5 | Water-Based | Medium Gain |  | 6 | Carbonate | 10 | 0.061026 | 0.14345 | Mixed-Wet | 0.70257 | 0.44853 | 0.016557 | 5418.7261 | 3372.2423 | 190.5943 | 4.4144
38 | 1933.6344 | 1100.0275 | Oil | 6300.8948 | 6349.5476 | 48.6528 | Cased |  | 4.5 | Water-Based | Small Gain |  | 4 | Sandstone | 14 | 0.15965 | 175.0795 | Water-Wet | 0.70334 | 0.43306 | 0.016968 | 4486.8371 | 2791.9354 | 172.9472 | 4.8503
38 | 1933.6344 | 1100.0275 | Oil | 6349.5476 | 6382.4008 | 32.8532 | Open |  | 4.5 | Water-Based | Small Gain |  | - | Carbonate | 11 | 0.023117 | 0.019582 | Mixed-Wet | 0.70334 | 0.43306 | 0.016968 | 4510.0524 | 2806.3051 | 173.4798 | 0.55345
38 | 1933.6344 | 1100.0275 | Oil | 6382.4008 | 6431.7771 | 49.3763 | Cased |  | 4.5 | Water-Based | Small Gain |  | 4 | Sandstone | 15 | 0.15005 | 386.2533 | Water-Wet | 0.70334 | 0.43306 | 0.016968 | 4544.9436 | 2827.9019 | 174.2804 | 5.883
38 | 1933.6344 | 1100.0275 | Oil | 6431.7771 | 6436.7992 | 5.0221 | Open |  | 4.5 | Water-Based | Small Gain |  | - | Carbonate | 9 | 0.072468 | 0.090561 | Oil-Wet | 0.70334 | 0.43306 | 0.016968 | 4548.4924 | 2830.0985 | 174.3618 | 1.192
38 | 1933.6344 | 1100.0275 | Oil | 6436.7992 | 6468.0374 | 31.2383 | Cased |  | 4.5 | Water-Based | Small Gain |  | 8 | Carbonate | 11 | 0.090737 | 1.3669 | Oil-Wet | 0.70334 | 0.43306 | 0.016968 | 4570.5666 | 2843.7618 | 174.8683 | 2.5046
39 | 4392.5263 | 1417.4576 | Oil | 8379.7466 | 8462.5698 | 82.8232 | Open |  | 3.5 | Oil-Based | No Loss |  | - | Carbonate | 12 | 0.017005 | 0.020925 | Mixed-Wet | 0.69193 | 0.43322 | 0.016337 | 5822.2769 | 3691.6447 | 207.2063 | 0.026286
39 | 4392.5263 | 1417.4576 | Oil | 8462.5698 | 8497.2604 | 34.6906 | Cased |  | 3.5 | Oil-Based | No Loss |  | 7 | Carbonate | 12 | 0.057243 | 0.86779 | Mixed-Wet | 0.69193 | 0.43322 | 0.016337 | 5846.1441 | 3706.7176 | 207.7687 | 4.4805
39 | 4392.5263 | 1417.4576 | Oil | 8497.2604 | 8540.0249 | 42.7645 | Cased |  | 3.5 | Oil-Based | No Loss |  | 3 | Sandstone | 14 | 0.14338 | 122.0499 | Oil-Wet | 0.69193 | 0.43322 | 0.016337 | 5875.5663 | 3725.2986 | 208.4621 | 4.9303
39 | 4392.5263 | 1417.4576 | Oil | 8540.0249 | 8585.5227 | 45.4978 | Cased |  | 3.5 | Oil-Based | No Loss |  | 6 | Carbonate | 10 | 0.066552 | 0.18827 | Mixed-Wet | 0.69193 | 0.43322 | 0.016337 | 5906.8689 | 3745.0671 | 209.1997 | 1.2374
39 | 4392.5263 | 1417.4576 | Oil | 8585.5227 | 8671.0614 | 85.5387 | Cased |  | 3.5 | Oil-Based | No Loss |  | 6 | Carbonate | 12 | 0.08462 | 2.9735 | Oil-Wet | 0.69193 | 0.43322 | 0.016337 | 5965.7198 | 3782.2333 | 210.5866 | 1.399
40 | 4138.5134 | 2948.5899 | Gas | 12383.8642 | 12395.0268 | 11.1626 | Open |  | 2.375 | Water-Based | Small Gain |  | - | Carbonate | 11 | 0.024567 | 0.023574 | Mixed-Wet | 0.71729 | 0.48425 | 0.016742 | 8302.1038 | 6047.4333 | 290.9644 | 1.4736
40 | 4138.5134 | 2948.5899 | Gas | 12395.0268 | 12418.3689 | 23.3421 | Cased |  | 2.375 | Water-Based | Small Gain |  | 3 | Sandstone | 14 | 0.13025 | 88.7474 | Water-Wet | 0.71729 | 0.48425 | 0.016742 | 8317.7382 | 6058.794 | 291.3429 | 4.8684
40 | 4138.5134 | 2948.5899 | Gas | 12418.3689 | 12429.1171 | 10.7481 | Open |  | 2.375 | Water-Based | Small Gain |  | - | Carbonate | 10 | 0.066089 | 0.18418 | Mixed-Wet | 0.71729 | 0.48425 | 0.016742 | 8324.9372 | 6064.0252 | 291.5171 | 0.13508
40 | 4138.5134 | 2948.5899 | Gas | 12429.1171 | 12445.366 | 16.2489 | Cased |  | 2.375 | Water-Based | Small Gain |  | 4 | Sandstone | 15 | 0.11591 | 164.5325 | Water-Wet | 0.71729 | 0.48425 | 0.016742 | 8335.8206 | 6071.9337 | 291.7806 | 6.4106
40 | 4138.5134 | 2948.5899 | Gas | 12445.366 | 12459.0138 | 13.6478 | Open |  | 2.375 | Water-Based | Small Gain |  | - | Carbonate | 12 | 0.089301 | 3.5308 | Mixed-Wet | 0.71729 | 0.48425 | 0.016742 | 8344.9618 | 6078.5761 | 292.0019 | -0.62817
41 | 8574.722 | 184.7725 | Oil | 8252.4013 | 8336.8562 | 84.4549 | Cased |  | 4.5 | Water-Based | Large Loss |  | 7 | Carbonate | 9 | 0.075524 | 0.10319 | Oil-Wet | 0.71273 | 0.44153 | 0.016053 | 6073.5769 | 3777.9999 | 205.168 | 2.2568
41 | 8574.722 | 184.7725 | Oil | 8336.8562 | 8450.6462 | 113.7901 | Cased |  | 4.5 | Water-Based | Large Loss |  | 4 | Carbonate | 11 | 0.050115 | 0.21102 | Mixed-Wet | 0.71273 | 0.44153 | 0.016053 | 6156.4754 | 3829.3653 | 207.013 | 3.0525
41 | 8574.722 | 184.7725 | Oil | 8450.6462 | 8476.9963 | 26.35 | Cased |  | 4.5 | Water-Based | Large Loss |  | 4 | Carbonate | 10 | 0.063251 | 0.16048 | Oil-Wet | 0.71273 | 0.44153 | 0.016053 | 6175.672 | 3841.2599 | 207.4402 | 3.7276
41 | 8574.722 | 184.7725 | Oil | 8476.9963 | 8597.3762 | 120.3799 | Cased |  | 4.5 | Water-Based | Large Loss |  | 3 | Sandstone | 14 | 0.14552 | 128.2324 | Water-Wet | 0.71273 | 0.44153 | 0.016053 | 6263.3713 | 3895.6 | 209.3919 | 3.227
41 | 8574.722 | 184.7725 | Oil | 8597.3762 | 8678.3705 | 80.9943 | Cased |  | 4.5 | Water-Based | Large Loss |  | 6 | Carbonate | 11 | 0.092408 | 1.4491 | Mixed-Wet | 0.71273 | 0.44153 | 0.016053 | 6322.3773 | 3932.1612 | 210.7051 | 0.43018
42 | 6307.2216 | 6209.7567 | Oil | 8849.1834 | 8887.9348 | 38.7514 | Open |  | 3.5 | Oil-Based | No Loss |  | - | Carbonate | 11 | 0.036768 | 0.081043 | Mixed-Wet | 0.69489 | 0.43512 | 0.016148 | 6280.5601 | 3902.2033 | 214.1029 | 1.0672
42 | 6307.2216 | 6209.7567 | Oil | 8887.9348 | 8914.6359 | 26.701 | Open |  | 3.5 | Oil-Based | No Loss |  | - | Carbonate | 9 | 0.012098 | 0.00037147 | Oil-Wet | 0.69489 | 0.43512 | 0.016148 | 6299.428 | 3913.8821 | 214.5358 | 1.6695
42 | 6307.2216 | 6209.7567 | Oil | 8914.6359 | 8949.4867 | 34.8508 | Open |  | 3.5 | Oil-Based | No Loss |  | - | Carbonate | 10 | 0.048243 | 0.06898 | Oil-Wet | 0.69489 | 0.43512 | 0.016148 | 6324.055 | 3929.1256 | 215.1008 | 0.077757
42 | 6307.2216 | 6209.7567 | Oil | 8949.4867 | 8983.341 | 33.8543 | Cased |  | 3.5 | Water-Based | No Loss |  | 4 | Sandstone | 14 | 0.18887 | 311.1393 | Water-Wet | 0.69489 | 0.43512 | 0.016148 | 6347.9778 | 3943.9331 | 215.6497 | 5.9919
42 | 6307.2216 | 6209.7567 | Oil | 8983.341 | 9037.4811 | 54.14 | Open |  | 3.5 | Oil-Based | No Loss |  | - | Carbonate | 9 | 0.041881 | 0.016383 | Oil-Wet | 0.69489 | 0.43512 | 0.016148 | 6386.2352 | 3967.6135 | 216.5275 | 0.23762
43 | 7406.3667 | 9261.69 | Oil | 8891.5873 | 8991.0749 | 99.4876 | Cased |  | 3.5 | Water-Based | Medium Loss |  | 6 | Carbonate | 11 | 0.09946 | 1.8352 | Mixed-Wet | 0.70596 | 0.4446 | 0.016673 | 6185.8902 | 3921.2776 | 215.7751 | 1.3463
43 | 7406.3667 | 9261.69 | Oil | 8991.0749 | 9052.3518 | 61.2769 | Cased |  | 3.5 | Water-Based | Medium Loss |  | 8 | Carbonate | 9 | 0.085764 | 0.15451 | Oil-Wet | 0.70596 | 0.4446 | 0.016673 | 6228.0489 | 3947.9021 | 216.7686 | 1.617
43 | 7406.3667 | 9261.69 | Oil | 9052.3518 | 9130.6775 | 78.3257 | Open |  | 3.5 | Water-Based | Medium Loss |  | - | Carbonate | 10 | 0.050822 | 0.081081 | Mixed-Wet | 0.70596 | 0.4446 | 0.016673 | 6281.9373 | 3981.9342 | 218.0385 | 0.88683
43 | 7406.3667 | 9261.69 | Oil | 9130.6775 | 9144.4031 | 13.7256 | Cased |  | 3.5 | Water-Based | Medium Loss |  | 3 | Sandstone | 14 | 0.1622 | 184.7203 | Oil-Wet | 0.70596 | 0.4446 | 0.016673 | 6291.3805 | 3987.8979 | 218.261 | 4.3744
43 | 7406.3667 | 9261.69 | Oil | 9144.4031 | 9155.5936 | 11.1905 | Cased |  | 3.5 | Water-Based | Medium Loss |  | 5 | Carbonate | 11 | 0.088444 | 1.2595 | Oil-Wet | 0.70596 | 0.4446 | 0.016673 | 6299.0796 | 3992.7601 | 218.4425 | 2.8057
44 | 4022.4741 | 6702.5278 | Gas | 10840.6234 | 10861.5043 | 20.8809 | Cased |  | 2.375 | Water-Based | No Loss |  | 3 | Sandstone | 14 | 0.12877 | 85.4812 | Water-Wet | 0.7039 | 0.46677 | 0.016926 | 7274.9609 | 5301.0587 | 266.1009 | 6.7079
44 | 4022.4741 | 6702.5278 | Gas | 10861.5043 | 10872.4814 | 10.9772 | Cased |  | 2.375 | Water-Based | No Loss |  | 4 | Sandstone | 15 | 0.15195 | 402.9081 | Water-Wet | 0.7039 | 0.46677 | 0.016926 | 7282.3134 | 5306.4014 | 266.2789 | 3.7263
44 | 4022.4741 | 6702.5278 | Gas | 10872.4814 | 10888.7527 | 16.2712 | Open |  | 2.375 | Oil-Based | No Loss |  | - | Carbonate | 12 | 0.044471 | 0.39608 | Mixed-Wet | 0.7039 | 0.46677 | 0.016926 | 7293.2117 | 5314.3207 | 266.5427 | 0.21821
44 | 4022.4741 | 6702.5278 | Gas | 10888.7527 | 10905.9414 | 17.1887 | Open |  | 2.375 | Oil-Based | No Loss |  | - | Carbonate | 12 | 0.10403 | 5.7665 | Mixed-Wet | 0.7039 | 0.46677 | 0.016926 | 7304.7246 | 5322.6866 | 266.8214 | 1.7947
44 | 4022.4741 | 6702.5278 | Gas | 10905.9414 | 10930.8022 | 24.8608 | Cased |  | 2.375 | Water-Based | No Loss |  | 4 | Sandstone | 13 | 0.12642 | 29.5911 | Water-Wet | 0.7039 | 0.46677 | 0.016926 | 7321.3762 | 5334.7865 | 267.2245 | 4.8971
45 | 8830.5757 | 8829.5362 | Gas | 11700.1459 | 11800.0548 | 99.9088 | Open |  | 2.875 | Oil-Based | No Loss |  | - | Carbonate | 11 | 0.055523 | 0.29026 | Mixed-Wet | 0.72184 | 0.45195 | 0.016341 | 8596.5907 | 5341.3056 | 281.318 | 1.5931
45 | 8830.5757 | 8829.5362 | Gas | 11800.0548 | 11822.417 | 22.3622 | Open |  | 2.875 | Oil-Based | No Loss |  | - | Carbonate | 12 | 0.044944 | 0.40927 | Oil-Wet | 0.72184 | 0.45195 | 0.016341 | 8612.8821 | 5351.4 | 281.6805 | 0.55207
45 | 8830.5757 | 8829.5362 | Gas | 11822.417 | 11984.0609 | 161.6439 | Open |  | 2.875 | Oil-Based | No Loss |  | - | Carbonate | 9 | 0.072908 | 0.09231 | Oil-Wet | 0.72184 | 0.45195 | 0.016341 | 8730.6431 | 5424.3669 | 284.3013 | 0.99849
45 | 8830.5757 | 8829.5362 | Gas | 11984.0609 | 12066.624 | 82.5631 | Open |  | 2.875 | Oil-Based | No Loss |  | - | Carbonate | 10 | 0.093489 | 0.55334 | Oil-Wet | 0.72184 | 0.45195 | 0.016341 | 8790.7921 | 5461.6364 | 285.6399 | 1.2102
45 | 8830.5757 | 8829.5362 | Gas | 12066.624 | 12159.452 | 92.828 | Open |  | 2.875 | Oil-Based | No Loss |  | - | Carbonate | 11 | 0.051634 | 0.23153 | Mixed-Wet | 0.72184 | 0.45195 | 0.016341 | 8858.4192 | 5503.5394 | 287.145 | 0.62163
46 | 5661.7575 | 5169.4536 | Oil | 6431.9981 | 6485.6919 | 53.6938 | Cased |  | 4.5 | Water-Based | Large Loss |  | 3 | Sandstone | 13 | 0.17556 | 88.9869 | Water-Wet | 0.70163 | 0.4354 | 0.016699 | 4583.0419 | 2851.4837 | 175.1545 | 5.5516
46 | 5661.7575 | 5169.4536 | Oil | 6485.6919 | 6515.3213 | 29.6294 | Cased |  | 4.5 | Water-Based | Large Loss |  | 4 | Sandstone | 15 | 0.16394 | 520.6081 | Water-Wet | 0.70163 | 0.4354 | 0.016699 | 4603.9791 | 2864.4433 | 175.6349 | 2.2208
46 | 5661.7575 | 5169.4536 | Oil | 6515.3213 | 6547.638 | 32.3168 | Open |  | 4.5 | Water-Based | Large Loss |  | - | Carbonate | 10 | 0.030482 | 0.016769 | Oil-Wet | 0.70163 | 0.4354 | 0.016699 | 4626.8154 | 2878.5784 | 176.1589 | 1.6833
46 | 5661.7575 | 5169.4536 | Oil | 6547.638 | 6574.1685 | 26.5305 | Cased |  | 4.5 | Water-Based | Large Loss |  | 4 | Carbonate | 9 | 0.10651 | 0.30987 | Oil-Wet | 0.70163 | 0.4354 | 0.016699 | 4645.5629 | 2890.1826 | 176.589 | 2.3978
46 | 5661.7575 | 5169.4536 | Oil | 6574.1685 | 6622.1737 | 48.0051 | Open |  | 4.5 | Water-Based | Large Loss |  | - | Carbonate | 10 | 0.023999 | 0.0080749 | Mixed-Wet | 0.70163 | 0.4354 | 0.016699 | 4679.4852 | 2911.1796 | 177.3674 | 0.98005
47 | 2914.4815 | 9702.9483 | Oil | 8091.687 | 8105.5063 | 13.8192 | Open |  | 3.5 | Oil-Based | No Loss |  | - | Carbonate | 9 | 0.059994 | 0.050029 | Oil-Wet | 0.7268 | 0.44157 | 0.016505 | 5576.616 | 3536.5024 | 201.4171 | -0.41001
47 | 2914.4815 | 9702.9483 | Oil | 8105.5063 | 8203.9377 | 98.4314 | Cased |  | 3.5 | Oil-Based | No Loss |  | 4 | Carbonate | 11 | 0.10654 | 2.2918 | Oil-Wet | 0.7268 | 0.44157 | 0.016505 | 5644.3371 | 3579.2703 | 203.013 | 4.3507
47 | 2914.4815 | 9702.9483 | Oil | 8203.9377 | 8294.4196 | 90.4819 | Cased |  | 3.5 | Water-Based | No Loss |  | 3 | Sandstone | 15 | 0.13354 | 261.9594 | Water-Wet | 0.7268 | 0.44157 | 0.016505 | 5706.589 | 3618.5843 | 204.48 | 2.755
47 | 2914.4815 | 9702.9483 | Oil | 8294.4196 | 8350.501 | 56.0814 | Open |  | 3.5 | Oil-Based | No Loss |  | - | Carbonate | 10 | 0.029004 | 0.014402 | Mixed-Wet | 0.7268 | 0.44157 | 0.016505 | 5745.1732 | 3642.9514 | 205.3893 | 0.54044
47 | 2914.4815 | 9702.9483 | Oil | 8350.501 | 8437.1649 | 86.6639 | Cased |  | 3.5 | Oil-Based | No Loss |  | 6 | Carbonate | 11 | 0.096219 | 1.6497 | Mixed-Wet | 0.7268 | 0.44157 | 0.016505 | 5804.7982 | 3680.6064 | 206.7944 | 3.108
48 | 1165.7798 | 6853.573 | Oil | 7976.0731 | 7999.3811 | 23.308 | Cased |  | 3.5 | Oil-Based | No Loss |  | 7 | Carbonate | 11 | 0.048213 | 0.18714 | Oil-Wet | 0.68818 | 0.46686 | 0.016127 | 5357.9305 | 3908.0464 | 199.6965 | 4.1121
48 | 1165.7798 | 6853.573 | Oil | 7999.3811 | 8018.306 | 18.9249 | Open |  | 3.5 | Oil-Based | No Loss |  | - | Carbonate | 9 | 0.02 | 0.0017054 | Oil-Wet | 0.68818 | 0.46686 | 0.016127 | 5370.6063 | 3917.2573 | 200.0033 | -0.96363
48 | 1165.7798 | 6853.573 | Oil | 8018.306 | 8036.1437 | 17.8377 | Cased |  | 3.5 | Oil-Based | No Loss |  | 5 | Carbonate | 11 | 0.048436 | 0.18984 | Mixed-Wet | 0.68818 | 0.46686 | 0.016127 | 5382.5538 | 3925.939 | 200.2925 | 2.0387
48 | 1165.7798 | 6853.573 | Oil | 8036.1437 | 8045.2747 | 9.131 | Cased |  | 3.5 | Oil-Based | No Loss |  | 6 | Carbonate | 12 | 0.10812 | 6.5334 | Mixed-Wet | 0.68818 | 0.46686 | 0.016127 | 5388.6697 | 3930.3831 | 200.4405 | 1.7508
48 | 1165.7798 | 6853.573 | Oil | 8045.2747 | 8068.2747 | 23 | Cased |  | 3.5 | Oil-Based | No Loss |  | 4 | Carbonate | 11 | 0.079662 | 0.90285 | Mixed-Wet | 0.68818 | 0.46686 | 0.016127 | 5404.075 | 3941.5773 | 200.8134 | 2.6437
49 | 6407.1768 | 6942.8498 | Gas | 11840.7592 | 12038.8104 | 198.0512 | Cased |  | 2.375 | Water-Based | Small Gain |  | 3 | Sandstone | 13 | 0.16017 | 65.1237 | Oil-Wet | 0.70162 | 0.4334 | 0.016591 | 8770.5293 | 5449.0811 | 285.189 | 5.4375
49 | 6407.1768 | 6942.8498 | Gas | 12038.8104 | 12177.8939 | 139.0835 | Open |  | 2.375 | Water-Based | Small Gain |  | - | Carbonate | 11 | 0.072695 | 0.67581 | Mixed-Wet | 0.70162 | 0.4334 | 0.016591 | 8871.8546 | 5511.8642 | 287.444 | 1.7956
49 | 6407.1768 | 6942.8498 | Gas | 12177.8939 | 12349.2031 | 171.3091 | Cased |  | 2.375 | Water-Based | Small Gain |  | 3 | Sandstone | 13 | 0.14416 | 45.7215 | Water-Wet | 0.70162 | 0.4334 | 0.016591 | 8996.6569 | 5589.194 | 290.2215 | 5.4379
49 | 6407.1768 | 6942.8498 | Gas | 12349.2031 | 12374.2455 | 25.0424 | Open |  | 2.375 | Water-Based | Small Gain |  | - | Carbonate | 12 | 0.052586 | 0.66618 | Mixed-Wet | 0.70162 | 0.4334 | 0.016591 | 9014.9008 | 5600.4983 | 290.6275 | -0.7771
49 | 6407.1768 | 6942.8498 | Gas | 12374.2455 | 12486.902 | 112.6565 | Open |  | 2.375 | Water-Based | Small Gain |  | - | Carbonate | 10 | 0.049667 | 0.075495 | Mixed-Wet | 0.70162 | 0.4334 | 0.016591 | 9096.9735 | 5651.352 | 292.454 | 1.7342
50 | 1932.1308 | 1263.2941 | Oil | 8291.381 | 8305.5209 | 14.1399 | Cased |  | 3.5 | Water-Based | Medium Loss |  | 5 | Carbonate | 11 | 0.10768 | 2.3717 | Mixed-Wet | 0.69605 | 0.43436 | 0.016934 | 5869.0037 | 3647.4607 | 204.66 | 0.63827
50 | 1932.1308 | 1263.2941 | Oil | 8305.5209 | 8328.5767 | 23.0558 | Cased |  | 3.5 | Water-Based | Medium Loss |  | 5 | Carbonate | 12 | 0.049899 | 0.56598 | Mixed-Wet | 0.69605 | 0.43436 | 0.016934 | 5885.2959 | 3657.5451 | 205.0338 | 1.3459
50 | 1932.1308 | 1263.2941 | Oil | 8328.5767 | 8356.4245 | 27.8478 | Open |  | 3.5 | Water-Based | Medium Loss |  | - | Carbonate | 11 | 0.025918 | 0.027755 | Mixed-Wet | 0.69605 | 0.43436 | 0.016934 | 5904.9742 | 3669.7255 | 205.4853 | 1.6305
50 | 1932.1308 | 1263.2941 | Oil | 8356.4245 | 8392.6564 | 36.2318 | Cased |  | 3.5 | Water-Based | Medium Loss |  | 5 | Carbonate | 11 | 0.049793 | 0.20684 | Mixed-Wet | 0.69605 | 0.43436 | 0.016934 | 5930.5771 | 3685.5729 | 206.0727 | 3.914
50 | 1932.1308 | 1263.2941 | Oil | 8392.6564 | 8445.3304 | 52.6741 | Open |  | 3.5 | Water-Based | Medium Loss |  | - | Carbonate | 10 | 0.022185 | 0.0063555 | Oil-Wet | 0.69605 | 0.43436 | 0.016934 | 5967.7986 | 3708.6121 | 206.9268 | -0.37085
51 | 4530.4103 | 3223.9909 | Gas | 13170.4087 | 13228.5428 | 58.1342 | Open |  | 2.875 | Oil-Based | No Loss |  | - | Carbonate | 11 | 0.077535 | 0.8286 | Mixed-Wet | 0.73831 | 0.45282 | 0.016253 | 9101.2826 | 5762.4364 | 304.4785 | 0.22878
51 | 4530.4103 | 3223.9909 | Gas | 13228.5428 | 13321.412 | 92.8691 | Open |  | 2.875 | Oil-Based | No Loss |  | - | Carbonate | 12 | 0.083222 | 2.8199 | Mixed-Wet | 0.73831 | 0.45282 | 0.016253 | 9165.1769 | 5802.7876 | 305.9842 | 1.2234
51 | 4530.4103 | 3223.9909 | Gas | 13321.412 | 13374.6717 | 53.2597 | Cased |  | 2.875 | Water-Based | No Loss |  | 4 | Sandstone | 14 | 0.13436 | 98.3547 | Water-Wet | 0.73831 | 0.45282 | 0.016253 | 9201.8197 | 5825.9286 | 306.8477 | 1.6143
51 | 4530.4103 | 3223.9909 | Gas | 13374.6717 | 13405.3754 | 30.7038 | Open |  | 2.875 | Oil-Based | No Loss |  | - | Carbonate | 10 | 0.058289 | 0.12428 | Mixed-Wet | 0.73831 | 0.45282 | 0.016253 | 9222.944 | 5839.2693 | 307.3455 | 0.51429
51 | 4530.4103 | 3223.9909 | Gas | 13405.3754 | 13481.1245 | 75.7491 | Open |  | 2.875 | Oil-Based | No Loss |  | - | Carbonate | 9 | 0.044766 | 0.020128 | Oil-Wet | 0.73831 | 0.45282 | 0.016253 | 9275.0596 | 5872.1819 | 308.5737 | 1.7857
52 | 2562.896 | 284.0785 | Oil | 7159.8181 | 7169.7622 | 9.9441 | Cased |  | 3.5 | Water-Based | Large Loss |  | 6 | Carbonate | 12 | 0.097495 | 4.6785 | Mixed-Wet | 0.72034 | 0.47326 | 0.0163 | 4802.2574 | 3504.2659 | 186.2456 | 1.969
52 | 2562.896 | 284.0785 | Oil | 7169.7622 | 7183.0524 | 13.2903 | Cased |  | 3.5 | Water-Based | Large Loss |  | 6 | Carbonate | 10 | 0.10332 | 0.76333 | Mixed-Wet | 0.72034 | 0.47326 | 0.0163 | 4811.1592 | 3510.7343 | 186.4611 | 3.6958
52 | 2562.896 | 284.0785 | Oil | 7183.0524 | 7198.4707 | 15.4183 | Cased |  | 3.5 | Water-Based | Large Loss |  | 4 | Sandstone | 13 | 0.18395 | 104.4783 | Oil-Wet | 0.72034 | 0.47326 | 0.0163 | 4821.4862 | 3518.2385 | 186.711 | 4.4503
52 | 2562.896 | 284.0785 | Oil | 7198.4707 | 7223.2024 | 24.7317 | Cased |  | 3.5 | Water-Based | Large Loss |  | 4 | Carbonate | 10 | 0.057576 | 0.11959 | Mixed-Wet | 0.72034 | 0.47326 | 0.0163 | 4838.0513 | 3530.2756 | 187.112 | 0.64105
52 | 2562.896 | 284.0785 | Oil | 7223.2024 | 7241.43 | 18.2276 | Cased |  | 3.5 | Water-Based | Large Loss |  | 8 | Carbonate | 11 | 0.078439 | 0.8596 | Oil-Wet | 0.72034 | 0.47326 | 0.0163 | 4850.26 | 3539.1471 | 187.4076 | 4.0664
53 | 2980.7537 | 2577.5888 | Oil | 7915.2551 | 8105.6584 | 190.4033 | Cased |  | 3.5 | Oil-Based | No Loss |  | 6 | Carbonate | 11 | 0.065321 | 0.48261 | Oil-Wet | 0.68587 | 0.45258 | 0.016753 | 5905.1444 | 3673.636 | 201.4196 | 1.6006
53 | 2980.7537 | 2577.5888 | Oil | 8105.6584 | 8258.5523 | 152.8939 | Cased |  | 3.5 | Oil-Based | No Loss |  | 4 | Carbonate | 12 | 0.090672 | 3.707 | Oil-Wet | 0.68587 | 0.45258 | 0.016753 | 6016.5309 | 3742.6531 | 203.8985 | 2.5457
53 | 2980.7537 | 2577.5888 | Oil | 8258.5523 | 8434.7681 | 176.2158 | Open |  | 3.5 | Oil-Based | No Loss |  | - | Carbonate | 12 | 0.025687 | 0.073415 | Oil-Wet | 0.68587 | 0.45258 | 0.016753 | 6144.9079 | 3822.1979 | 206.7555 | 1.1646
53 | 2980.7537 | 2577.5888 | Oil | 8434.7681 | 8636.1012 | 201.333 | Open |  | 3.5 | Oil-Based | No Loss |  | - | Carbonate | 11 | 0.031487 | 0.050342 | Mixed-Wet | 0.68587 | 0.45258 | 0.016753 | 6291.5832 | 3913.0806 | 210.0198 | -0.38957
53 | 2980.7537 | 2577.5888 | Oil | 8636.1012 | 8775.5439 | 139.4428 | Cased |  | 3.5 | Oil-Based | No Loss |  | 4 | Sandstone | 14 | 0.10754 | 47.4463 | Oil-Wet | 0.68587 | 0.45258 | 0.016753 | 6393.1703 | 3976.0258 | 212.2806 | 5.2709
54 | 1346.9783 | 6794.8408 | Oil | 4928.2876 | 4972.8989 | 44.6114 | Cased |  | 3.5 | Water-Based | Medium Loss |  | 6 | Carbonate | 11 | 0.10197 | 1.9889 | Oil-Wet | 0.70252 | 0.4374 | 0.016794 | 3514.0436 | 2189.8016 | 150.6272 | 1.9165
54 | 1346.9783 | 6794.8408 | Oil | 4972.8989 | 5001.4976 | 28.5987 | Cased |  | 3.5 | Water-Based | Medium Loss |  | 3 | Sandstone | 13 | 0.16135 | 66.7541 | Water-Wet | 0.70252 | 0.4374 | 0.016794 | 3534.2525 | 2202.3104 | 151.0908 | 2.5158
54 | 1346.9783 | 6794.8408 | Oil | 5001.4976 | 5038.667 | 37.1694 | Cased |  | 3.5 | Water-Based | Medium Loss |  | 6 | Carbonate | 10 | 0.069443 | 0.21521 | Oil-Wet | 0.70252 | 0.4374 | 0.016794 | 3560.5178 | 2218.5679 | 151.6935 | 4.1792
54 | 1346.9783 | 6794.8408 | Oil | 5038.667 | 5066.5269 | 27.8599 | Cased |  | 3.5 | Water-Based | Medium Loss |  | 5 | Carbonate | 10 | 0.10442 | 0.7899 | Mixed-Wet | 0.70252 | 0.4374 | 0.016794 | 3580.2047 | 2230.7536 | 152.1452 | 1.9932
54 | 1346.9783 | 6794.8408 | Oil | 5066.5269 | 5089.7641 | 23.2372 | Open |  | 3.5 | Water-Based | Medium Loss |  | - | Carbonate | 11 | 0.010221 | 0.0016487 | Mixed-Wet | 0.70252 | 0.4374 | 0.016794 | 3596.625 | 2240.9174 | 152.5219 | 1.073
55 | 3972.4904 | 7097.8415 | Gas | 11863.223 | 11916.0161 | 52.7931 | Cased |  | 2.375 | Water-Based | No Loss |  | 4 | Sandstone | 14 | 0.15194 | 148.1894 | Water-Wet | 0.6988 | 0.45435 | 0.016127 | 8198.2597 | 5192.15 | 283.1981 | 2.6413
55 | 3972.4904 | 7097.8415 | Gas | 11916.0161 | 11951.0517 | 35.0357 | Cased |  | 2.375 | Oil-Based | No Loss |  | 4 | Sandstone | 13 | 0.16023 | 65.1977 | Oil-Wet | 0.6988 | 0.45435 | 0.016127 | 8222.3643 | 5207.3728 | 283.7661 | 4.3633
55 | 3972.4904 | 7097.8415 | Gas | 11951.0517 | 12021.2127 | 70.161 | Cased |  | 2.375 | Oil-Based | No Loss |  | 4 | Sandstone | 14 | 0.14892 | 138.5464 | Oil-Wet | 0.6988 | 0.45435 | 0.016127 | 8270.6353 | 5237.8574 | 284.9037 | 4.4252
55 | 3972.4904 | 7097.8415 | Gas | 12021.2127 | 12104.9742 | 83.7615 | Cased |  | 2.375 | Water-Based | No Loss |  | 3 | Sandstone | 14 | 0.11711 | 62.6079 | Water-Wet | 0.6988 | 0.45435 | 0.016127 | 8328.2635 | 5274.2514 | 286.2617 | 5.6171
55 | 3972.4904 | 7097.8415 | Gas | 12104.9742 | 12168.244 | 63.2698 | Open |  | 2.375 | Oil-Based | No Loss |  | - | Carbonate | 12 | 0.10367 | 5.7034 | Oil-Wet | 0.6988 | 0.45435 | 0.016127 | 8371.7934 | 5301.7418 | 287.2875 | -0.054741
56 | 2147.8841 | 9937.1359 | Oil | 8106.8903 | 8125.2219 | 18.3317 | Cased |  | 3.5 | Oil-Based | Small Loss |  | 6 | Carbonate | 11 | 0.10688 | 2.3153 | Oil-Wet | 0.71756 | 0.47013 | 0.016764 | 5442.2178 | 3969.2939 | 201.7367 | 4.1805
56 | 2147.8841 | 9937.1359 | Oil | 8125.2219 | 8138.2515 | 13.0296 | Open |  | 3.5 | Oil-Based | Small Loss |  | - | Carbonate | 10 | 0.027727 | 0.012548 | Mixed-Wet | 0.71756 | 0.47013 | 0.016764 | 5450.945 | 3975.6354 | 201.948 | -0.19044
56 | 2147.8841 | 9937.1359 | Oil | 8138.2515 | 8149.5991 | 11.3476 | Cased |  | 3.5 | Oil-Based | Small Loss |  | 4 | Carbonate | 11 | 0.0894 | 1.3035 | Mixed-Wet | 0.71756 | 0.47013 | 0.016764 | 5458.5455 | 3981.1584 | 202.132 | 2.5532
56 | 2147.8841 | 9937.1359 | Oil | 8149.5991 | 8156.8516 | 7.2525 | Cased |  | 3.5 | Oil-Based | Small Loss |  | 5 | Carbonate | 10 | 0.10067 | 0.70198 | Mixed-Wet | 0.71756 | 0.47013 | 0.016764 | 5463.4032 | 3984.6882 | 202.2496 | 4.4378
56 | 2147.8841 | 9937.1359 | Oil | 8156.8516 | 8181.7281 | 24.8764 | Cased |  | 3.5 | Oil-Based | Small Loss |  | 4 | Carbonate | 11 | 0.052013 | 0.23686 | Mixed-Wet | 0.71756 | 0.47013 | 0.016764 | 5480.0652 | 3996.7957 | 202.6529 | 4.1688
57 | 6098.4104 | 8993.6594 | Oil | 8139.1786 | 8148.3639 | 9.1853 | Open |  | 3.5 | Water-Based | Small Gain |  | - | Carbonate | 12 | 0.016197 | 0.018054 | Mixed-Wet | 0.68232 | 0.43758 | 0.016519 | 5936.2563 | 3692.9135 | 202.112 | 0.98445
57 | 6098.4104 | 8993.6594 | Oil | 8148.3639 | 8343.2448 | 194.881 | Open |  | 3.5 | Water-Based | Small Gain |  | - | Carbonate | 11 | 0.027789 | 0.034344 | Oil-Wet | 0.68232 | 0.43758 | 0.016519 | 6078.2312 | 3780.8838 | 205.2716 | 1.2048
57 | 6098.4104 | 8993.6594 | Oil | 8343.2448 | 8429.8059 | 86.5611 | Cased |  | 3.5 | Water-Based | Small Gain |  | 4 | Carbonate | 10 | 0.10761 | 0.87073 | Mixed-Wet | 0.68232 | 0.43758 | 0.016519 | 6141.2928 | 3819.9579 | 206.6751 | 2.2679
57 | 6098.4104 | 8993.6594 | Oil | 8429.8059 | 8566.3169 | 136.511 | Cased |  | 3.5 | Water-Based | Small Gain |  | 4 | Sandstone | 14 | 0.13684 | 104.4851 | Water-Wet | 0.68232 | 0.43758 | 0.016519 | 6240.7439 | 3881.5796 | 208.8884 | 3.1623
57 | 6098.4104 | 8993.6594 | Oil | 8566.3169 | 8649.4122 | 83.0953 | Cased |  | 3.5 | Water-Based | Small Gain |  | 5 | Carbonate | 12 | 0.089443 | 3.5488 | Mixed-Wet | 0.68232 | 0.43758 | 0.016519 | 6301.2807 | 3919.0893 | 210.2356 | 3.3744
58 | 7918.1501 | 4603.6989 | Gas | 12680.7746 | 12723.2567 | 42.4821 | Open |  | 2.375 | Oil-Based | Small Loss |  | - | Carbonate | 11 | 0.035493 | 0.072704 | Oil-Wet | 0.69341 | 0.43659 | 0.016148 | 8990.7475 | 5579.7389 | 296.2861 | -0.86812
58 | 7918.1501 | 4603.6989 | Gas | 12723.2567 | 12773.475 | 50.2183 | Open |  | 2.375 | Oil-Based | Small Loss |  | - | Carbonate | 10 | 0.084742 | 0.40427 | Mixed-Wet | 0.69341 | 0.43659 | 0.016148 | 9026.2337 | 5601.7039 | 297.1003 | 0.017176
58 | 7918.1501 | 4603.6989 | Gas | 12773.475 | 12787.239 | 13.764 | Open |  | 2.375 | Oil-Based | Small Loss |  | - | Carbonate | 9 | 0.021579 | 0.0021487 | Oil-Wet | 0.69341 | 0.43659 | 0.016148 | 9035.9599 | 5607.7241 | 297.3235 | 1.7834
58 | 7918.1501 | 4603.6989 | Gas | 12787.239 | 12833.351 | 46.1121 | Open |  | 2.375 | Oil-Based | Small Loss |  | - | Carbonate | 9 | 0.012216 | 0.00038248 | Oil-Wet | 0.69341 | 0.43659 | 0.016148 | 9068.5445 | 5627.8931 | 298.0711 | -0.81395
58 | 7918.1501 | 4603.6989 | Gas | 12833.351 | 12857.6858 | 24.3348 | Cased |  | 2.375 | Water-Based | Small Loss |  | 3 | Sandstone | 14 | 0.13469 | 99.1627 | Water-Wet | 0.69341 | 0.43659 | 0.016148 | 9085.7404 | 5638.537 | 298.4657 | 6.8944
59 | 8141.347 | 8439.5969 | Oil | 7266.5305 | 7274.8429 | 8.3125 | Cased |  | 4.5 | Water-Based | Medium Loss |  | 6 | Carbonate | 11 | 0.043388 | 0.13502 | Oil-Wet | 0.68205 | 0.44777 | 0.016151 | 5005.1168 | 3175.5833 | 187.9493 | 1.0212
59 | 8141.347 | 8439.5969 | Oil | 7274.8429 | 7373.1169 | 98.274 | Cased |  | 4.5 | Water-Based | Medium Loss |  | 4 | Carbonate | 11 | 0.080761 | 0.94297 | Mixed-Wet | 0.68205 | 0.44777 | 0.016151 | 5072.7296 | 3218.2828 | 189.5426 | 3.7115
59 | 8141.347 | 8439.5969 | Oil | 7373.1169 | 7467.6898 | 94.5728 | Cased |  | 4.5 | Water-Based | Medium Loss |  | 4 | Sandstone | 14 | 0.14515 | 127.1613 | Water-Wet | 0.68205 | 0.44777 | 0.016151 | 5137.796 | 3259.3742 | 191.076 | 5.1755
59 | 8141.347 | 8439.5969 | Oil | 7467.6898 | 7497.5583 | 29.8686 | Cased |  | 4.5 | Water-Based | Medium Loss |  | 8 | Carbonate | 10 | 0.074782 | 0.27187 | Oil-Wet | 0.68205 | 0.44777 | 0.016151 | 5158.3457 | 3272.352 | 191.5602 | 2.3626
59 | 8141.347 | 8439.5969 | Oil | 7497.5583 | 7552.6781 | 55.1198 | Cased |  | 4.5 | Water-Based | Medium Loss |  | 6 | Carbonate | 11 | 0.069615 | 0.58957 | Mixed-Wet | 0.68205 | 0.44777 | 0.016151 | 5196.2683 | 3296.3013 | 192.4539 | 0.022653
60 | 8286.4439 | 554.3909 | Oil | 8358.2693 | 8374.1085 | 15.8392 | Cased |  | 3.5 | Water-Based | Medium Gain |  | 3 | Sandstone | 15 | 0.19413 | 930.4394 | Water-Wet | 0.68235 | 0.4758 | 0.016016 | 5608.9203 | 4090.4284 | 205.772 | 2.3814
60 | 8286.4439 | 554.3909 | Oil | 8374.1085 | 8380.1009 | 5.9924 | Cased |  | 3.5 | Water-Based | Medium Gain |  | 5 | Carbonate | 11 | 0.069693 | 0.59166 | Oil-Wet | 0.68235 | 0.4758 | 0.016016 | 5612.934 | 4093.345 | 205.8692 | 2.2112
60 | 8286.4439 | 554.3909 | Oil | 8380.1009 | 8391.1671 | 11.0662 | Open |  | 3.5 | Water-Based | Medium Gain |  | - | Carbonate | 11 | 0.027549 | 0.033446 | Mixed-Wet | 0.68235 | 0.4758 | 0.016016 | 5620.3461 | 4098.731 | 206.0486 | -0.63545
60 | 8286.4439 | 554.3909 | Oil | 8391.1671 | 8415.926 | 24.7589 | Open |  | 3.5 | Water-Based | Medium Gain |  | - | Carbonate | 9 | 0.039362 | 0.01353 | Oil-Wet | 0.68235 | 0.4758 | 0.016016 | 5636.9294 | 4110.7813 | 206.45 | 0.092794
60 | 8286.4439 | 554.3909 | Oil | 8415.926 | 8421.3595 | 5.4335 | Cased |  | 3.5 | Water-Based | Medium Gain |  | 5 | Carbonate | 12 | 0.093886 | 4.1446 | Mixed-Wet | 0.68235 | 0.4758 | 0.016016 | 5640.5687 | 4113.4258 | 206.5381 | 0.57756
61 | 8970.1486 | 7174.5819 | Oil | 8906.6588 | 9093.0458 | 186.387 | Cased |  | 3.5 | Oil-Based | No Loss |  | 7 | Carbonate | 11 | 0.05913 | 0.35328 | Mixed-Wet | 0.71925 | 0.45247 | 0.016941 | 6624.4771 | 4119.3478 | 217.4284 | 4.962
61 | 8970.1486 | 7174.5819 | Oil | 9093.0458 | 9234.5792 | 141.5334 | Open |  | 3.5 | Oil-Based | No Loss |  | - | Carbonate | 12 | 0.021306 | 0.041518 | Oil-Wet | 0.71925 | 0.45247 | 0.016941 | 6727.5872 | 4183.2367 | 219.7231 | 1.7797
61 | 8970.1486 | 7174.5819 | Oil | 9234.5792 | 9365.0561 | 130.4769 | Cased |  | 3.5 | Water-Based | No Loss |  | 4 | Sandstone | 13 | 0.14912 | 51.1976 | Water-Wet | 0.71925 | 0.45247 | 0.016941 | 6822.6424 | 4242.1346 | 221.8386 | 2.8732
61 | 8970.1486 | 7174.5819 | Oil | 9365.0561 | 9477.9478 | 112.8918 | Cased |  | 3.5 | Water-Based | No Loss |  | 4 | Sandstone | 13 | 0.15694 | 60.785 | Water-Wet | 0.71925 | 0.45247 | 0.016941 | 6904.8865 | 4293.0946 | 223.6689 | 1.8997
61 | 8970.1486 | 7174.5819 | Oil | 9477.9478 | 9536.1562 | 58.2084 | Cased |  | 3.5 | Oil-Based | No Loss |  | 5 | Carbonate | 10 | 0.10829 | 0.88866 | Mixed-Wet | 0.71925 | 0.45247 | 0.016941 | 6947.2925 | 4319.3701 | 224.6127 | 4.9049
62 | 4353.2501 | 5285.7774 | Gas | 12993.393 | 13033.7149 | 40.3219 | Open |  | 2.875 | Water-Based | Large Loss |  | - | Carbonate | 11 | 0.092456 | 1.4515 | Mixed-Wet | 0.73167 | 0.43434 | 0.016288 | 9210.1293 | 5715.5305 | 301.3197 | 1.0165
62 | 4353.2501 | 5285.7774 | Gas | 13033.7149 | 13040.3045 | 6.5896 | Open |  | 2.875 | Water-Based | Large Loss |  | - | Carbonate | 10 | 0.0507 | 0.08048 | Mixed-Wet | 0.73167 | 0.43434 | 0.016288 | 9214.7858 | 5718.4127 | 301.4265 | 0.3537
62 | 4353.2501 | 5285.7774 | Gas | 13040.3045 | 13077.912 | 37.6075 | Open |  | 2.875 | Water-Based | Large Loss |  | - | Carbonate | 11 | 0.058087 | 0.33417 | Oil-Wet | 0.73167 | 0.43434 | 0.016288 | 9241.3608 | 5734.8619 | 302.0363 | -0.49162
62 | 4353.2501 | 5285.7774 | Gas | 13077.912 | 13119.8852 | 41.9732 | Cased |  | 2.875 | Water-Based | Large Loss |  | 4 | Sandstone | 15 | 0.1741 | 638.954 | Water-Wet | 0.73167 | 0.43434 | 0.016288 | 9271.0206 | 5753.2206 | 302.7168 | 2.9664
62 | 4353.2501 | 5285.7774 | Gas | 13119.8852 | 13157.1052 | 37.22 | Cased |  | 2.875 | Water-Based | Large Loss |  | 3 | Sandstone | 14 | 0.14437 | 124.8674 | Oil-Wet | 0.73167 | 0.43434 | 0.016288 | 9297.3217 | 5769.5003 | 303.3202 | 1.8776
63 | 277.1228 | 3437.2455 | Oil | 6474.6412 | 6526.7531 | 52.1119 | Cased |  | 4.5 | Water-Based | Medium Loss |  | 3 | Sandstone | 14 | 0.16043 | 177.9899 | Oil-Wet | 0.67644 | 0.44537 | 0.01693 | 4490.4284 | 2850.5419 | 175.8203 | 6.6584
63 | 277.1228 | 3437.2455 | Oil | 6526.7531 | 6533.2782 | 6.5251 | Cased |  | 4.5 | Water-Based | Medium Loss |  | 3 | Sandstone | 14 | 0.12303 | 73.5688 | Oil-Wet | 0.67644 | 0.44537 | 0.01693 | 4494.9177 | 2853.3771 | 175.9261 | 2.6447
63 | 277.1228 | 3437.2455 | Oil | 6533.2782 | 6539.7629 | 6.4847 | Cased |  | 4.5 | Water-Based | Medium Loss |  | 7 | Carbonate | 12 | 0.086111 | 3.1437 | Mixed-Wet | 0.67644 | 0.44537 | 0.01693 | 4499.3792 | 2856.1946 | 176.0312 | 4.7963
63 | 277.1228 | 3437.2455 | Oil | 6539.7629 | 6606.1602 | 66.3973 | Cased |  | 4.5 | Water-Based | Medium Loss |  | 4 | Carbonate | 11 | 0.062341 | 0.41686 | Mixed-Wet | 0.67644 | 0.44537 | 0.01693 | 4545.0607 | 2885.0439 | 177.1077 | 4.6554
63 | 277.1228 | 3437.2455 | Oil | 6606.1602 | 6619.3589 | 13.1987 | Cased |  | 4.5 | Water-Based | Medium Loss |  | 5 | Carbonate | 11 | 0.071728 | 0.64784 | Mixed-Wet | 0.67644 | 0.44537 | 0.01693 | 4554.1415 | 2890.7787 | 177.3217 | 1.6866
64 | 9080.9225 | 286.0312 | Gas | 13115.3741 | 13129.4831 | 14.109 | Open |  | 2.375 | Oil-Based | No Loss |  | - | Carbonate | 11 | 0.020665 | 0.013918 | Mixed-Wet | 0.67178 | 0.48597 | 0.016046 | 8794.0376 | 6404.8976 | 302.8724 | 0.33558
64 | 9080.9225 | 286.0312 | Gas | 13129.4831 | 13138.3229 | 8.8398 | Cased |  | 2.375 | Oil-Based | No Loss |  | 3 | Sandstone | 14 | 0.1211 | 69.8487 | Oil-Wet | 0.67178 | 0.48597 | 0.016046 | 8799.9584 | 6409.1999 | 303.0157 | 1.1172
64 | 9080.9225 | 286.0312 | Gas | 13138.3229 | 13154.1116 | 15.7886 | Open |  | 2.375 | Oil-Based | No Loss |  | - | Carbonate | 11 | 0.046443 | 0.16665 | Mixed-Wet | 0.67178 | 0.48597 | 0.016046 | 8810.5336 | 6416.8844 | 303.2717 | 0.46145
64 | 9080.9225 | 286.0312 | Gas | 13154.1116 | 13162.8594 | 8.7478 | Open |  | 2.375 | Oil-Based | No Loss |  | - | Carbonate | 10 | 0.087243 | 0.44354 | Oil-Wet | 0.67178 | 0.48597 | 0.016046 | 8816.3928 | 6421.142 | 303.4135 | 0.73774
64 | 9080.9225 | 286.0312 | Gas | 13162.8594 | 13185.4368 | 22.5773 | Open |  | 2.375 | Oil-Based | No Loss |  | - | Carbonate | 11 | 0.05016 | 0.21161 | Mixed-Wet | 0.67178 | 0.48597 | 0.016046 | 8831.515 | 6432.1305 | 303.7796 | 0.036768
65 | 4682.9375 | 2718.698 | Gas | 11058.2304 | 11223.2339 | 165.0035 | Open |  | 2.375 | Water-Based | Medium Loss |  | - | Carbonate | 12 | 0.029663 | 0.11399 | Mixed-Wet | 0.68932 | 0.43692 | 0.01625 | 8176.3645 | 5080.9257 | 271.9658 | 0.25919
65 | 4682.9375 | 2718.698 | Gas | 11223.2339 | 11382.2266 | 158.9927 | Open |  | 2.375 | Water-Based | Medium Loss |  | - | Carbonate | 10 | 0.030715 | 0.017163 | Mixed-Wet | 0.68932 | 0.43692 | 0.01625 | 8292.194 | 5152.6958 | 274.5436 | -0.93751
65 | 4682.9375 | 2718.698 | Gas | 11382.2266 | 11473.8934 | 91.6668 | Open |  | 2.375 | Water-Based | Medium Loss |  | - | Carbonate | 11 | 0.10757 | 2.3644 | Oil-Wet | 0.68932 | 0.43692 | 0.01625 | 8358.9752 | 5194.0747 | 276.0298 | 1.7799
65 | 4682.9375 | 2718.698 | Gas | 11473.8934 | 11663.2819 | 189.3885 | Open |  | 2.375 | Water-Based | Medium Loss |  | - | Carbonate | 12 | 0.10167 | 5.3557 | Mixed-Wet | 0.68932 | 0.43692 | 0.01625 | 8496.9488 | 5279.5656 | 279.1004 | -0.017326
65 | 4682.9375 | 2718.698 | Gas | 11663.2819 | 11753.3746 | 90.0927 | Open |  | 2.375 | Water-Based | Medium Loss |  | - | Carbonate | 11 | 0.085268 | 1.1208 | Oil-Wet | 0.68932 | 0.43692 | 0.01625 | 8562.5832 | 5320.2339 | 280.5611 | -0.99602
66 | 7158.4632 | 2479.7693 | Oil | 7634.6261 | 7678.7055 | 44.0793 | Open |  | 4.5 | Water-Based | Large Loss |  | - | Carbonate | 10 | 0.029971 | 0.015922 | Oil-Wet | 0.70377 | 0.43723 | 0.016934 | 5426.0716 | 3373.2972 | 194.4972 | 0.19988
66 | 7158.4632 | 2479.7693 | Oil | 7678.7055 | 7714.5783 | 35.8729 | Cased |  | 4.5 | Water-Based | Large Loss |  | 4 | Sandstone | 14 | 0.18919 | 312.9857 | Oil-Wet | 0.70377 | 0.43723 | 0.016934 | 5451.4208 | 3388.9877 | 195.0789 | 5.4586
66 | 7158.4632 | 2479.7693 | Oil | 7714.5783 | 7728.5767 | 13.9984 | Cased |  | 4.5 | Water-Based | Large Loss |  | 4 | Sandstone | 13 | 0.14334 | 44.8578 | Water-Wet | 0.70377 | 0.43723 | 0.016934 | 5461.3126 | 3395.1105 | 195.3058 | 5.4037
66 | 7158.4632 | 2479.7693 | Oil | 7728.5767 | 7745.0274 | 16.4506 | Cased |  | 4.5 | Water-Based | Large Loss |  | 4 | Carbonate | 10 | 0.082819 | 0.37578 | Mixed-Wet | 0.70377 | 0.43723 | 0.016934 | 5472.9373 | 3402.3058 | 195.5725 | 0.098528
66 | 7158.4632 | 2479.7693 | Oil | 7745.0274 | 7785.4483 | 40.4209 | Cased |  | 4.5 | Water-Based | Large Loss |  | 6 | Carbonate | 11 | 0.050946 | 0.22208 | Oil-Wet | 0.70377 | 0.43723 | 0.016934 | 5501.5002 | 3419.9856 | 196.2279 | 1.9457
67 | 1503.4627 | 6004.9609 | Oil | 6148.3549 | 6243.9504 | 95.5956 | Cased |  | 3.5 | Water-Based | Large Gain |  | 5 | Carbonate | 12 | 0.084241 | 2.9312 | Mixed-Wet | 0.69809 | 0.46085 | 0.016486 | 4295.8592 | 2727.6656 | 171.2351 | 1.9885
67 | 1503.4627 | 6004.9609 | Oil | 6243.9504 | 6298.8937 | 54.9433 | Open |  | 3.5 | Water-Based | Large Gain |  | - | Carbonate | 11 | 0.033876 | 0.063005 | Mixed-Wet | 0.69809 | 0.46085 | 0.016486 | 4333.6604 | 2751.5382 | 172.1259 | -0.052076
67 | 1503.4627 | 6004.9609 | Oil | 6298.8937 | 6396.8107 | 97.917 | Cased |  | 3.5 | Water-Based | Large Gain |  | 4 | Carbonate | 11 | 0.091448 | 1.4014 | Mixed-Wet | 0.69809 | 0.46085 | 0.016486 | 4401.0276 | 2794.0826 | 173.7135 | 4.0933
67 | 1503.4627 | 6004.9609 | Oil | 6396.8107 | 6416.9471 | 20.1363 | Open |  | 3.5 | Water-Based | Large Gain |  | - | Carbonate | 11 | 0.018059 | 0.0092403 | Oil-Wet | 0.69809 | 0.46085 | 0.016486 | 4414.8815 | 2802.8318 | 174.04 | 1.042
67 | 1503.4627 | 6004.9609 | Oil | 6416.9471 | 6481.2333 | 64.2862 | Cased |  | 3.5 | Water-Based | Large Gain |  | 7 | Carbonate | 11 | 0.048885 | 0.19535 | Oil-Wet | 0.69809 | 0.46085 | 0.016486 | 4459.1106 | 2830.7638 | 175.0822 | 1.7299
68 | 6991.0308 | 6094.7641 | Gas | 12268.3945 | 12284.1921 | 15.7976 | Open |  | 2.375 | Oil-Based | No Loss |  | - | Carbonate | 11 | 0.035534 | 0.072966 | Mixed-Wet | 0.67731 | 0.45407 | 0.016669 | 8227.8675 | 5993.4894 | 289.1674 | 0.79569
68 | 6991.0308 | 6094.7641 | Gas | 12284.1921 | 12301.9063 | 17.7142 | Open |  | 2.375 | Oil-Based | No Loss |  | - | Carbonate | 12 | 0.040033 | 0.28628 | Mixed-Wet | 0.67731 | 0.45407 | 0.016669 | 8239.7323 | 6002.111 | 289.4546 | 1.3454
68 | 6991.0308 | 6094.7641 | Gas | 12301.9063 | 12306.9591 | 5.0528 | Open |  | 2.375 | Oil-Based | No Loss |  | - | Carbonate | 9 | 0.09911 | 0.24557 | Oil-Wet | 0.67731 | 0.45407 | 0.016669 | 8243.1167 | 6004.5702 | 289.5366 | -0.97613
68 | 6991.0308 | 6094.7641 | Gas | 12306.9591 | 12312.1 | 5.1409 | Open |  | 2.375 | Oil-Based | No Loss |  | - | Carbonate | 9 | 0.073963 | 0.096593 | Oil-Wet | 0.67731 | 0.45407 | 0.016669 | 8246.56 | 6007.0723 | 289.6199 | -0.91027
68 | 6991.0308 | 6094.7641 | Gas | 12312.1 | 12321.7933 | 9.6933 | Open |  | 2.375 | Oil-Based | No Loss |  | - | Carbonate | 12 | 0.068887 | 1.5505 | Mixed-Wet | 0.67731 | 0.45407 | 0.016669 | 8253.0525 | 6011.7901 | 289.7771 | -0.93149
69 | 426.0279 | 4478.334 | Oil | 6412.6054 | 6529.8958 | 117.2903 | Cased |  | 3.5 | Water-Based | Medium Loss |  | 5 | Carbonate | 10 | 0.10299 | 0.75551 | Mixed-Wet | 0.742 | 0.4426 | 0.016131 | 4757.1678 | 2962.3286 | 175.8712 | 3.58
69 | 426.0279 | 4478.334 | Oil | 6529.8958 | 6731.4798 | 201.5841 | Cased |  | 3.5 | Water-Based | Medium Loss |  | 4 | Carbonate | 10 | 0.088019 | 0.45627 | Mixed-Wet | 0.742 | 0.4426 | 0.016131 | 4904.0261 | 3053.3247 | 179.1396 | 4.033
69 | 426.0279 | 4478.334 | Oil | 6731.4798 | 6896.8729 | 165.393 | Open |  | 3.5 | Water-Based | Medium Loss |  | - | Carbonate | 10 | 0.047548 | 0.065943 | Oil-Wet | 0.742 | 0.4426 | 0.016131 | 5024.5185 | 3127.984 | 181.8211 | -0.038702
69 | 426.0279 | 4478.334 | Oil | 6896.8729 | 7099.8014 | 202.9286 | Cased |  | 3.5 | Water-Based | Medium Loss |  | 8 | Carbonate | 11 | 0.043086 | 0.13213 | Mixed-Wet | 0.742 | 0.4426 | 0.016131 | 5172.3563 | 3219.587 | 185.1113 | 0.43133
69 | 426.0279 | 4478.334 | Oil | 7099.8014 | 7111.6781 | 11.8766 | Cased |  | 3.5 | Water-Based | Medium Loss |  | 5 | Carbonate | 11 | 0.041752 | 0.11991 | Oil-Wet | 0.742 | 0.4426 | 0.016131 | 5181.0086 | 3224.9482 | 185.3038 | 2.8599
70 | 5021.5334 | 2168.5019 | Oil | 7170.2449 | 7194.6076 | 24.3626 | Cased |  | 4.5 | Oil-Based | No Loss |  | 5 | Carbonate | 11 | 0.064251 | 0.45823 | Mixed-Wet | 0.71606 | 0.43338 | 0.01602 | 5083.9892 | 3161.5571 | 186.6484 | 0.58254
70 | 5021.5334 | 2168.5019 | Oil | 7194.6076 | 7220.3898 | 25.7823 | Cased |  | 4.5 | Oil-Based | No Loss |  | 5 | Carbonate | 12 | 0.058416 | 0.92456 | Oil-Wet | 0.71606 | 0.43338 | 0.01602 | 5102.208 | 3172.834 | 187.0664 | 2.9713
70 | 5021.5334 | 2168.5019 | Oil | 7220.3898 | 7232.2152 | 11.8254 | Cased |  | 4.5 | Oil-Based | No Loss |  | 6 | Carbonate | 9 | 0.09042 | 0.18293 | Oil-Wet | 0.71606 | 0.43338 | 0.01602 | 5110.5643 | 3178.0064 | 187.2582 | 1.9912
70 | 5021.5334 | 2168.5019 | Oil | 7232.2152 | 7284.6003 | 52.385 | Cased |  | 4.5 | Oil-Based | No Loss |  | 6 | Carbonate | 11 | 0.070898 | 0.62449 | Mixed-Wet | 0.71606 | 0.43338 | 0.01602 | 5147.5816 | 3200.9191 | 188.1075 | 1.2959
70 | 5021.5334 | 2168.5019 | Oil | 7284.6003 | 7289.6278 | 5.0275 | Cased |  | 4.5 | Oil-Based | No Loss |  | 4 | Carbonate | 12 | 0.097203 | 4.6335 | Oil-Wet | 0.71606 | 0.43338 | 0.01602 | 5151.1342 | 3203.1181 | 188.189 | 2.696
71 | 209.1882 | 2965.7769 | Oil | 5948.7867 | 6031.5266 | 82.7399 | Open |  | 4.5 | Oil-Based | No Loss |  | - | Carbonate | 10 | 0.037687 | 0.032165 | Mixed-Wet | 0.66072 | 0.43545 | 0.016737 | 4149.7109 | 2635.3685 | 167.791 | -0.41709
71 | 209.1882 | 2965.7769 | Oil | 6031.5266 | 6109.7219 | 78.1953 | Cased |  | 4.5 | Water-Based | No Loss |  | 4 | Sandstone | 13 | 0.17576 | 89.3341 | Water-Wet | 0.66072 | 0.43545 | 0.016737 | 4203.5095 | 2669.3439 | 169.0588 | 4.3568
71 | 209.1882 | 2965.7769 | Oil | 6109.7219 | 6120.0594 | 10.3375 | Cased |  | 4.5 | Oil-Based | No Loss |  | 8 | Carbonate | 10 | 0.10934 | 0.91709 | Mixed-Wet | 0.66072 | 0.43545 | 0.016737 | 4210.6217 | 2673.8355 | 169.2264 | 4.2926
71 | 209.1882 | 2965.7769 | Oil | 6120.0594 | 6136.3314 | 16.272 | Cased |  | 4.5 | Oil-Based | No Loss |  | 5 | Carbonate | 11 | 0.10562 | 2.2281 | Mixed-Wet | 0.66072 | 0.43545 | 0.016737 | 4221.8169 | 2680.9056 | 169.4902 | 3.1575
71 | 209.1882 | 2965.7769 | Oil | 6136.3314 | 6206.1811 | 69.8497 | Cased |  | 4.5 | Oil-Based | No Loss |  | 6 | Carbonate | 10 | 0.074487 | 0.26849 | Mixed-Wet | 0.66072 | 0.43545 | 0.016737 | 4269.8738 | 2711.255 | 170.6227 | 1.5188
72 | 9173.8968 | 8885.9024 | Gas | 11874.6272 | 11879.9737 | 5.3465 | Cased |  | 2.875 | Water-Based | No Loss |  | 4 | Sandstone | 14 | 0.17029 | 217.9702 | Water-Wet | 0.69922 | 0.46903 | 0.016292 | 7957.1247 | 5796.7539 | 282.6137 | 4.2421
72 | 9173.8968 | 8885.9024 | Gas | 11879.9737 | 11897.6429 | 17.6692 | Open |  | 2.875 | Oil-Based | No Loss |  | - | Carbonate | 10 | 0.053751 | 0.096517 | Mixed-Wet | 0.69922 | 0.46903 | 0.016292 | 7968.9595 | 5805.3536 | 282.9002 | 1.1291
72 | 9173.8968 | 8885.9024 | Gas | 11897.6429 | 11902.9478 | 5.3049 | Open |  | 2.875 | Oil-Based | No Loss |  | - | Carbonate | 12 | 0.082323 | 2.7242 | Mixed-Wet | 0.69922 | 0.46903 | 0.016292 | 7972.5126 | 5807.9355 | 282.9862 | 0.37475
72 | 9173.8968 | 8885.9024 | Gas | 11902.9478 | 11920.6082 | 17.6604 | Open |  | 2.875 | Oil-Based | No Loss |  | - | Carbonate | 11 | 0.027397 | 0.032886 | Mixed-Wet | 0.69922 | 0.46903 | 0.016292 | 7984.3415 | 5816.5309 | 283.2725 | 1.4624
72 | 9173.8968 | 8885.9024 | Gas | 11920.6082 | 11927.7516 | 7.1434 | Open |  | 2.875 | Oil-Based | No Loss |  | - | Carbonate | 12 | 0.10026 | 5.119 | Oil-Wet | 0.69922 | 0.46903 | 0.016292 | 7989.1261 | 5820.0077 | 283.3883 | 0.32486
73 | 8514.7508 | 8923.8784 | Oil | 7447.0509 | 7523.511 | 76.4601 | Cased |  | 3.5 | Oil-Based | No Loss |  | 6 | Carbonate | 11 | 0.056424 | 0.30521 | Oil-Wet | 0.69291 | 0.44745 | 0.016486 | 5481.0377 | 3410.8517 | 191.981 | 4.9858
73 | 8514.7508 | 8923.8784 | Oil | 7523.511 | 7588.4849 | 64.9739 | Open |  | 3.5 | Oil-Based | No Loss |  | - | Carbonate | 9 | 0.044277 | 0.019455 | Oil-Wet | 0.69291 | 0.44745 | 0.016486 | 5528.3725 | 3440.1812 | 193.0345 | -0.62674
73 | 8514.7508 | 8923.8784 | Oil | 7588.4849 | 7665.7195 | 77.2346 | Cased |  | 3.5 | Oil-Based | No Loss |  | 5 | Carbonate | 12 | 0.057507 | 0.88035 | Mixed-Wet | 0.69291 | 0.44745 | 0.016486 | 5584.6396 | 3475.0453 | 194.2867 | 0.79948
73 | 8514.7508 | 8923.8784 | Oil | 7665.7195 | 7827.5252 | 161.8057 | Cased |  | 3.5 | Oil-Based | No Loss |  | 4 | Sandstone | 14 | 0.13975 | 112.0536 | Oil-Wet | 0.69291 | 0.44745 | 0.016486 | 5702.5185 | 3548.0853 | 196.9101 | 2.5505
73 | 8514.7508 | 8923.8784 | Oil | 7827.5252 | 7840.8877 | 13.3624 | Cased |  | 3.5 | Oil-Based | No Loss |  | 4 | Carbonate | 12 | 0.10623 | 6.1716 | Oil-Wet | 0.69291 | 0.44745 | 0.016486 | 5712.2533 | 3554.1172 | 197.1267 | 0.47511
74 | 5884.4044 | 8997.9514 | Oil | 8552.4497 | 8567.2752 | 14.8255 | Open |  | 3.5 | Oil-Based | No Loss |  | - | Carbonate | 9 | 0.020965 | 0.0019681 | Oil-Wet | 0.68847 | 0.43605 | 0.016212 | 6053.9695 | 3761.9497 | 208.9039 | 0.90039
74 | 5884.4044 | 8997.9514 | Oil | 8567.2752 | 8615.5598 | 48.2846 | Open |  | 3.5 | Oil-Based | No Loss |  | - | Carbonate | 10 | 0.025734 | 0.0099918 | Mixed-Wet | 0.68847 | 0.43605 | 0.016212 | 6088.0893 | 3783.0689 | 209.6867 | 0.43755
74 | 5884.4044 | 8997.9514 | Oil | 8615.5598 | 8650.8224 | 35.2626 | Cased |  | 3.5 | Oil-Based | No Loss |  | 7 | Carbonate | 10 | 0.092292 | 0.53097 | Mixed-Wet | 0.68847 | 0.43605 | 0.016212 | 6113.0072 | 3798.4925 | 210.2585 | 2.0796
74 | 5884.4044 | 8997.9514 | Oil | 8650.8224 | 8666.2285 | 15.406 | Cased |  | 3.5 | Oil-Based | No Loss |  | 5 | Carbonate | 12 | 0.078082 | 2.3031 | Mixed-Wet | 0.68847 | 0.43605 | 0.016212 | 6123.8937 | 3805.2309 | 210.5083 | 4.2924
74 | 5884.4044 | 8997.9514 | Oil | 8666.2285 | 8680.9864 | 14.7579 | Cased |  | 3.5 | Oil-Based | No Loss |  | 8 | Carbonate | 11 | 0.08726 | 1.2064 | Mixed-Wet | 0.68847 | 0.43605 | 0.016212 | 6134.3223 | 3811.6859 | 210.7475 | 3.5224
75 | 3664.0599 | 4727.7411 | Gas | 11919.6468 | 11945.9698 | 26.323 | Open |  | 2.875 | Water-Based | Medium Loss |  | - | Carbonate | 11 | 0.028687 | 0.037854 | Oil-Wet | 0.70791 | 0.43848 | 0.016608 | 8218.868 | 5205.1648 | 283.6837 | -0.90461
75 | 3664.0599 | 4727.7411 | Gas | 11945.9698 | 11999.4817 | 53.5119 | Cased |  | 2.875 | Water-Based | Medium Loss |  | 4 | Sandstone | 15 | 0.11577 | 163.8983 | Water-Wet | 0.70791 | 0.43848 | 0.016608 | 8255.6844 | 5228.4154 | 284.5513 | 2.7445
75 | 3664.0599 | 4727.7411 | Gas | 11999.4817 | 12020.9394 | 21.4577 | Open |  | 2.875 | Water-Based | Medium Loss |  | - | Carbonate | 10 | 0.068531 | 0.20643 | Mixed-Wet | 0.70791 | 0.43848 | 0.016608 | 8270.4473 | 5237.7387 | 284.8992 | 1.4732
75 | 3664.0599 | 4727.7411 | Gas | 12020.9394 | 12040.7489 | 19.8095 | Open |  | 2.875 | Water-Based | Medium Loss |  | - | Carbonate | 9 | 0.057323 | 0.043393 | Oil-Wet | 0.70791 | 0.43848 | 0.016608 | 8284.0763 | 5246.3458 | 285.2204 | 0.84627
75 | 3664.0599 | 4727.7411 | Gas | 12040.7489 | 12093.5323 | 52.7834 | Cased |  | 2.875 | Water-Based | Medium Loss |  | 3 | Sandstone | 15 | 0.11574 | 163.7683 | Water-Wet | 0.70791 | 0.43848 | 0.016608 | 8320.3915 | 5269.2799 | 286.0762 | 5.3351
76 | 4495.9921 | 5706.9801 | Gas | 13185.7749 | 13192.4805 | 6.7056 | Open |  | 2.375 | Water-Based | Medium Loss |  | - | Carbonate | 11 | 0.057898 | 0.33079 | Mixed-Wet | 0.69428 | 0.50932 | 0.016585 | 8836.2328 | 6435.5588 | 303.8938 | 1.6844
76 | 4495.9921 | 5706.9801 | Gas | 13192.4805 | 13201.3195 | 8.839 | Open |  | 2.375 | Water-Based | Medium Loss |  | - | Carbonate | 12 | 0.041413 | 0.31784 | Mixed-Wet | 0.69428 | 0.50932 | 0.016585 | 8842.1531 | 6439.8608 | 304.0371 | 0.55709
76 | 4495.9921 | 5706.9801 | Gas | 13201.3195 | 13214.6112 | 13.2916 | Open |  | 2.375 | Water-Based | Medium Loss |  | - | Carbonate | 12 | 0.10516 | 5.972 | Mixed-Wet | 0.69428 | 0.50932 | 0.016585 | 8851.0558 | 6446.3299 | 304.2526 | -0.086695
76 | 4495.9921 | 5706.9801 | Gas | 13214.6112 | 13224.8965 | 10.2854 | Open |  | 2.375 | Water-Based | Medium Loss |  | - | Carbonate | 9 | 0.064597 | 0.063067 | Oil-Wet | 0.69428 | 0.50932 | 0.016585 | 8857.9448 | 6451.3358 | 304.4194 | 1.2443
76 | 4495.9921 | 5706.9801 | Gas | 13224.8965 | 13242.0104 | 17.1139 | Cased |  | 2.375 | Water-Based | Medium Loss |  | 4 | Sandstone | 15 | 0.15524 | 432.9873 | Water-Wet | 0.69428 | 0.50932 | 0.016585 | 8869.4076 | 6459.6653 | 304.6968 | 5.725
77 | 5154.9006 | 1752.4848 | Oil | 6777.2002 | 6890.2105 | 113.0103 | Cased |  | 4.5 | Water-Based | Medium Loss |  | 4 | Sandstone | 14 | 0.15259 | 150.3247 | Water-Wet | 0.66943 | 0.44056 | 0.01613 | 5019.6648 | 3124.9766 | 181.7131 | 6.6185
77 | 5154.9006 | 1752.4848 | Oil | 6890.2105 | 6947.1851 | 56.9746 | Open |  | 4.5 | Water-Based | Medium Loss |  | - | Carbonate | 10 | 0.051644 | 0.085225 | Mixed-Wet | 0.66943 | 0.44056 | 0.01613 | 5061.172 | 3150.6952 | 182.6369 | 1.924
77 | 5154.9006 | 1752.4848 | Oil | 6947.1851 | 6975.8866 | 28.7015 | Cased |  | 4.5 | Water-Based | Medium Loss |  | 4 | Sandstone | 14 | 0.14522 | 127.3601 | Water-Wet | 0.66943 | 0.44056 | 0.01613 | 5082.0817 | 3163.6512 | 183.1022 | 2.4778
77 | 5154.9006 | 1752.4848 | Oil | 6975.8866 | 7147.3291 | 171.4425 | Cased |  | 4.5 | Water-Based | Medium Loss |  | 5 | Carbonate | 12 | 0.063365 | 1.1925 | Oil-Wet | 0.66943 | 0.44056 | 0.01613 | 5206.9811 | 3241.0412 | 185.8819 | 4.4336
77 | 5154.9006 | 1752.4848 | Oil | 7147.3291 | 7307.2153 | 159.8862 | Open |  | 4.5 | Water-Based | Medium Loss |  | - | Carbonate | 11 | 0.027308 | 0.032558 | Oil-Wet | 0.66943 | 0.44056 | 0.01613 | 5323.4616 | 3313.2147 | 188.4742 | -0.35509
78 | 1605.8365 | 8086.2685 | Oil | 7222.9124 | 7242.913 | 20.0006 | Open |  | 3.5 | Water-Based | Medium Loss |  | - | Carbonate | 11 | 0.0146 | 0.004848 | Mixed-Wet | 0.68038 | 0.43363 | 0.016396 | 5118.1237 | 3182.6855 | 187.4316 | 1.9113
78 | 1605.8365 | 8086.2685 | Oil | 7242.913 | 7272.1548 | 29.2418 | Cased |  | 3.5 | Water-Based | Medium Loss |  | 5 | Carbonate | 11 | 0.084862 | 1.1039 | Oil-Wet | 0.68038 | 0.43363 | 0.016396 | 5138.7871 | 3195.4756 | 187.9057 | 2.8425
78 | 1605.8365 | 8086.2685 | Oil | 7272.1548 | 7307.2752 | 35.1205 | Cased |  | 3.5 | Water-Based | Medium Loss |  | 8 | Carbonate | 9 | 0.1096 | 0.33994 | Oil-Wet | 0.68038 | 0.43363 | 0.016396 | 5163.6046 | 3210.8369 | 188.4751 | 3.6171
78 | 1605.8365 | 8086.2685 | Oil | 7307.2752 | 7318.3512 | 11.0759 | Cased |  | 3.5 | Water-Based | Medium Loss |  | 3 | Sandstone | 14 | 0.16396 | 191.5927 | Oil-Wet | 0.68038 | 0.43363 | 0.016396 | 5171.4313 | 3215.6814 | 188.6547 | 4.427
78 | 1605.8365 | 8086.2685 | Oil | 7318.3512 | 7355.8415 | 37.4904 | Open |  | 3.5 | Water-Based | Medium Loss |  | - | Carbonate | 10 | 0.045832 | 0.058846 | Mixed-Wet | 0.68038 | 0.43363 | 0.016396 | 5197.9234 | 3232.0794 | 189.2625 | 1.479
79 | 1064.0891 | 2596.4084 | Oil | 7311.2634 | 7380.689 | 69.4256 | Cased |  | 3.5 | Oil-Based | No Loss |  | 4 | Carbonate | 10 | 0.067741 | 0.19904 | Mixed-Wet | 0.71312 | 0.46159 | 0.016911 | 5077.9392 | 3221.5728 | 189.6654 | 4.2861
79 | 1064.0891 | 2596.4084 | Oil | 7380.689 | 7438.9682 | 58.2791 | Cased |  | 3.5 | Oil-Based | No Loss |  | 8 | Carbonate | 12 | 0.070917 | 1.699 | Mixed-Wet | 0.71312 | 0.46159 | 0.016911 | 5118.0355 | 3246.8948 | 190.6103 | 3.7797
79 | 1064.0891 | 2596.4084 | Oil | 7438.9682 | 7477.7059 | 38.7377 | Cased |  | 3.5 | Oil-Based | No Loss |  | 6 | Carbonate | 11 | 0.040277 | 0.10731 | Mixed-Wet | 0.71312 | 0.46159 | 0.016911 | 5144.6871 | 3263.7262 | 191.2384 | 4.1215
79 | 1064.0891 | 2596.4084 | Oil | 7477.7059 | 7483.4623 | 5.7564 | Cased |  | 3.5 | Oil-Based | No Loss |  | 7 | Carbonate | 9 | 0.094807 | 0.21291 | Oil-Wet | 0.71312 | 0.46159 | 0.016911 | 5148.6476 | 3266.2273 | 191.3317 | 1.3903
79 | 1064.0891 | 2596.4084 | Oil | 7483.4623 | 7549.6455 | 66.1832 | Cased |  | 3.5 | Oil-Based | No Loss |  | 5 | Carbonate | 11 | 0.061553 | 0.40058 | Mixed-Wet | 0.71312 | 0.46159 | 0.016911 | 5194.1819 | 3294.9836 | 192.4047 | 4.4084
80 | 9531.7154 | 5594.4631 | Oil | 8067.7574 | 8075.4742 | 7.7168 | Cased |  | 4.5 | Oil-Based | No Loss |  | 6 | Carbonate | 11 | 0.05349 | 0.25842 | Mixed-Wet | 0.71711 | 0.48679 | 0.016304 | 5408.8971 | 3945.0813 | 200.9302 | 4.4169
80 | 9531.7154 | 5594.4631 | Oil | 8075.4742 | 8083.3198 | 7.8456 | Open |  | 4.5 | Oil-Based | No Loss |  | - | Carbonate | 9 | 0.02814 | 0.00483 | Oil-Wet | 0.71711 | 0.48679 | 0.016304 | 5414.152 | 3948.8998 | 201.0574 | -0.52135
80 | 9531.7154 | 5594.4631 | Oil | 8083.3198 | 8094.4938 | 11.1741 | Cased |  | 4.5 | Oil-Based | No Loss |  | 3 | Sandstone | 14 | 0.13398 | 97.4241 | Oil-Wet | 0.71711 | 0.48679 | 0.016304 | 5421.6363 | 3954.3383 | 201.2385 | 4.3594
80 | 9531.7154 | 5594.4631 | Oil | 8094.4938 | 8101.2568 | 6.763 | Open |  | 4.5 | Oil-Based | No Loss |  | - | Carbonate | 10 | 0.037051 | 0.030525 | Mixed-Wet | 0.71711 | 0.48679 | 0.016304 | 5426.1661 | 3957.6299 | 201.3482 | 0.68269
80 | 9531.7154 | 5594.4631 | Oil | 8101.2568 | 8124.3307 | 23.0739 | Cased |  | 4.5 | Water-Based | No Loss |  | 3 | Sandstone | 15 | 0.13179 | 250.8228 | Water-Wet | 0.71711 | 0.48679 | 0.016304 | 5441.6209 | 3968.8601 | 201.7223 | 4.8954
81 | 665.0129 | 3556.4902 | Oil | 8058.6462 | 8240.3366 | 181.6904 | Open |  | 4.5 | Oil-Based | No Loss |  | - | Carbonate | 9 | 0.071454 | 0.086626 | Oil-Wet | 0.70474 | 0.44081 | 0.016045 | 6003.2604 | 3734.4305 | 203.6031 | 1.9595
81 | 665.0129 | 3556.4902 | Oil | 8240.3366 | 8263.4858 | 23.1492 | Cased |  | 4.5 | Water-Based | No Loss |  | 3 | Sandstone | 13 | 0.11469 | 21.5169 | Water-Wet | 0.70474 | 0.44081 | 0.016045 | 6020.125 | 3744.8801 | 203.9785 | 3.5087
81 | 665.0129 | 3556.4902 | Oil | 8263.4858 | 8455.4783 | 191.9925 | Cased |  | 4.5 | Water-Based | No Loss |  | 3 | Sandstone | 14 | 0.16734 | 205.3531 | Water-Wet | 0.70474 | 0.44081 | 0.016045 | 6159.9957 | 3831.5465 | 207.0913 | 4.5334
81 | 665.0129 | 3556.4902 | Oil | 8455.4783 | 8635.2555 | 179.7772 | Cased |  | 4.5 | Water-Based | No Loss |  | 4 | Sandstone | 13 | 0.17817 | 93.6058 | Water-Wet | 0.70474 | 0.44081 | 0.016045 | 6290.9672 | 3912.6989 | 210.0061 | 4.9252
81 | 665.0129 | 3556.4902 | Oil | 8635.2555 | 8721.8389 | 86.5834 | Cased |  | 4.5 | Water-Based | No Loss |  | 4 | Sandstone | 13 | 0.1598 | 64.6051 | Water-Wet | 0.70474 | 0.44081 | 0.016045 | 6354.0451 | 3951.7831 | 211.4099 | 3.7384
82 | 6537.2281 | 5594.4169 | Oil | 6450.4033 | 6501.4172 | 51.0138 | Cased |  | 4.5 | Water-Based | No Loss |  | 3 | Sandstone | 13 | 0.15456 | 57.7406 | Water-Wet | 0.72991 | 0.43525 | 0.0168 | 4594.154 | 2858.3618 | 175.4095 | 6.658
82 | 6537.2281 | 5594.4169 | Oil | 6501.4172 | 6519.5261 | 18.109 | Cased |  | 4.5 | Oil-Based | No Loss |  | 4 | Carbonate | 11 | 0.055942 | 0.29715 | Oil-Wet | 0.72991 | 0.43525 | 0.0168 | 4606.9504 | 2866.2825 | 175.7031 | 1.0425
82 | 6537.2281 | 5594.4169 | Oil | 6519.5261 | 6550.7724 | 31.2463 | Cased |  | 4.5 | Water-Based | No Loss |  | 4 | Sandstone | 13 | 0.1613 | 66.6878 | Water-Wet | 0.72991 | 0.43525 | 0.0168 | 4629.0303 | 2879.9494 | 176.2097 | 5.1912
82 | 6537.2281 | 5594.4169 | Oil | 6550.7724 | 6556.0567 | 5.2842 | Open |  | 4.5 | Oil-Based | No Loss |  | - | Carbonate | 11 | 0.031856 | 0.052174 | Oil-Wet | 0.72991 | 0.43525 | 0.0168 | 4632.7643 | 2882.2606 | 176.2954 | 1.162
82 | 6537.2281 | 5594.4169 | Oil | 6556.0567 | 6610.8694 | 54.8127 | Cased |  | 4.5 | Oil-Based | No Loss |  | 5 | Carbonate | 12 | 0.058709 | 0.93912 | Mixed-Wet | 0.72991 | 0.43525 | 0.0168 | 4671.4971 | 2906.2352 | 177.1841 | 4.0648
83 | 2786.68 | 2094.0779 | Oil | 7843.6899 | 7856.1306 | 12.4406 | Cased |  | 3.5 | Water-Based | Large Gain |  | 3 | Sandstone | 13 | 0.15852 | 62.8769 | Water-Wet | 0.71042 | 0.46264 | 0.016651 | 5405.0446 | 3428.1499 | 197.3739 | 2.3334
83 | 2786.68 | 2094.0779 | Oil | 7856.1306 | 7895.9711 | 39.8405 | Cased |  | 3.5 | Water-Based | Large Gain |  | 5 | Carbonate | 12 | 0.098893 | 4.8977 | Mixed-Wet | 0.71042 | 0.46264 | 0.016651 | 5432.4551 | 3445.4604 | 198.0198 | 4.3399
83 | 2786.68 | 2094.0779 | Oil | 7895.9711 | 7903.0658 | 7.0947 | Cased |  | 3.5 | Water-Based | Large Gain |  | 7 | Carbonate | 11 | 0.068146 | 0.5513 | Mixed-Wet | 0.71042 | 0.46264 | 0.016651 | 5437.3362 | 3448.543 | 198.1349 | 0.73424
83 | 2786.68 | 2094.0779 | Oil | 7903.0658 | 7911.205 | 8.1392 | Open |  | 3.5 | Water-Based | Large Gain |  | - | Carbonate | 11 | 0.020279 | 0.013144 | Oil-Wet | 0.71042 | 0.46264 | 0.016651 | 5442.936 | 3452.0794 | 198.2668 | 1.317
83 | 2786.68 | 2094.0779 | Oil | 7911.205 | 7994.5386 | 83.3336 | Cased |  | 3.5 | Water-Based | Large Gain |  | 4 | Carbonate | 9 | 0.1043 | 0.28951 | Oil-Wet | 0.71042 | 0.46264 | 0.016651 | 5500.2698 | 3488.2875 | 199.6179 | 1.0675
84 | 2984.5216 | 8715.254 | Gas | 12761.6141 | 12779.5715 | 17.9573 | Cased |  | 2.375 | Water-Based | No Loss |  | 3 | Sandstone | 15 | 0.14586 | 351.3146 | Water-Wet | 0.70458 | 0.47351 | 0.016114 | 8559.6692 | 6234.5935 | 297.1992 | 6.7654
84 | 2984.5216 | 8715.254 | Gas | 12779.5715 | 12791.1177 | 11.5462 | Open |  | 2.375 | Oil-Based | No Loss |  | - | Carbonate | 10 | 0.10922 | 0.9137 | Oil-Wet | 0.70458 | 0.47351 | 0.016114 | 8567.4028 | 6240.2131 | 297.3864 | -0.93359
84 | 2984.5216 | 8715.254 | Gas | 12791.1177 | 12812.878 | 21.7603 | Open |  | 2.375 | Oil-Based | No Loss |  | - | Carbonate | 9 | 0.10552 | 0.30067 | Oil-Wet | 0.70458 | 0.47351 | 0.016114 | 8581.9776 | 6250.8039 | 297.7392 | -0.32131
84 | 2984.5216 | 8715.254 | Gas | 12812.878 | 12818.5878 | 5.7099 | Cased |  | 2.375 | Water-Based | No Loss |  | 3 | Sandstone | 13 | 0.13343 | 35.3611 | Water-Wet | 0.70458 | 0.47351 | 0.016114 | 8585.802 | 6253.583 | 297.8317 | 6.0907
84 | 2984.5216 | 8715.254 | Gas | 12818.5878 | 12827.6227 | 9.0349 | Open |  | 2.375 | Oil-Based | No Loss |  | - | Carbonate | 12 | 0.016589 | 0.019409 | Mixed-Wet | 0.70458 | 0.47351 | 0.016114 | 8591.8536 | 6257.9803 | 297.9782 | 1.8257
85 | 564.252 | 2643.8934 | Oil | 5635.9745 | 5707.3225 | 71.348 | Cased |  | 4.5 | Oil-Based | No Loss |  | 7 | Carbonate | 12 | 0.054836 | 0.75896 | Oil-Wet | 0.70025 | 0.44481 | 0.016547 | 4157.9058 | 2591.0148 | 162.5346 | 4.439
85 | 564.252 | 2643.8934 | Oil | 5707.3225 | 5771.073 | 63.7505 | Cased |  | 4.5 | Oil-Based | No Loss |  | 3 | Sandstone | 14 | 0.14286 | 120.5833 | Oil-Wet | 0.70025 | 0.44481 | 0.016547 | 4204.3494 | 2619.7921 | 163.5682 | 5.9049
85 | 564.252 | 2643.8934 | Oil | 5771.073 | 5834.7622 | 63.6892 | Open |  | 4.5 | Oil-Based | No Loss |  | - | Carbonate | 11 | 0.011339 | 0.0022562 | Mixed-Wet | 0.70025 | 0.44481 | 0.016547 | 4250.7483 | 2648.5418 | 164.6008 | -0.83206
85 | 564.252 | 2643.8934 | Oil | 5834.7622 | 5907.0568 | 72.2946 | Cased |  | 4.5 | Water-Based | No Loss |  | 3 | Sandstone | 13 | 0.16499 | 71.9995 | Water-Wet | 0.70025 | 0.44481 | 0.016547 | 4303.4164 | 2681.1759 | 165.7729 | 5.5641
85 | 564.252 | 2643.8934 | Oil | 5907.0568 | 6054.214 | 147.1571 | Open |  | 4.5 | Oil-Based | No Loss |  | - | Carbonate | 10 | 0.029776 | 0.015607 | Mixed-Wet | 0.70025 | 0.44481 | 0.016547 | 4410.6235 | 2747.6034 | 168.1589 | 1.4471
86 | 3649.7395 | 8500.2759 | Oil | 5802.3717 | 5820.474 | 18.1023 | Open |  | 4.5 | Oil-Based | No Loss |  | - | Carbonate | 9 | 0.032135 | 0.0072523 | Oil-Wet | 0.73611 | 0.43527 | 0.016311 | 4112.9731 | 2560.5234 | 164.3692 | 0.72519
86 | 3649.7395 | 8500.2759 | Oil | 5820.474 | 5840.6957 | 20.2216 | Open |  | 4.5 | Oil-Based | No Loss |  | - | Carbonate | 10 | 0.037497 | 0.03167 | Oil-Wet | 0.73611 | 0.43527 | 0.016311 | 4127.2625 | 2569.3681 | 164.697 | -0.56922
86 | 3649.7395 | 8500.2759 | Oil | 5840.6957 | 5846.0487 | 5.353 | Open |  | 4.5 | Oil-Based | No Loss |  | - | Carbonate | 9 | 0.051414 | 0.030922 | Oil-Wet | 0.73611 | 0.43527 | 0.016311 | 4131.0451 | 2571.7095 | 164.7838 | 1.9363
86 | 3649.7395 | 8500.2759 | Oil | 5846.0487 | 5868.3544 | 22.3057 | Open |  | 4.5 | Oil-Based | No Loss |  | - | Carbonate | 11 | 0.010759 | 0.001925 | Mixed-Wet | 0.73611 | 0.43527 | 0.016311 | 4146.8072 | 2581.4658 | 165.1455 | 0.68324
86 | 3649.7395 | 8500.2759 | Oil | 5868.3544 | 5913.3499 | 44.9955 | Open |  | 4.5 | Oil-Based | No Loss |  | - | Carbonate | 11 | 0.014164 | 0.004423 | Mixed-Wet | 0.73611 | 0.43527 | 0.016311 | 4178.6028 | 2601.1464 | 165.875 | 1.0092
87 | 2503.462 | 5205.1061 | Oil | 7241.7158 | 7274.5551 | 32.8393 | Cased |  | 3.5 | Water-Based | Medium Loss |  | 5 | Carbonate | 10 | 0.087961 | 0.45531 | Oil-Wet | 0.72686 | 0.44791 | 0.016317 | 5004.9187 | 3175.4582 | 187.9446 | 2.0867
87 | 2503.462 | 5205.1061 | Oil | 7274.5551 | 7279.6542 | 5.0991 | Open |  | 3.5 | Water-Based | Medium Loss |  | - | Carbonate | 9 | 0.014019 | 0.00058017 | Oil-Wet | 0.72686 | 0.44791 | 0.016317 | 5008.4269 | 3177.6737 | 188.0273 | 1.2761
87 | 2503.462 | 5205.1061 | Oil | 7279.6542 | 7315.4545 | 35.8003 | Open |  | 3.5 | Water-Based | Medium Loss |  | - | Carbonate | 10 | 0.046317 | 0.060797 | Mixed-Wet | 0.72686 | 0.44791 | 0.016317 | 5033.0576 | 3193.2288 | 188.6077 | -0.13475
87 | 2503.462 | 5205.1061 | Oil | 7315.4545 | 7344.3139 | 28.8594 | Cased |  | 3.5 | Water-Based | Medium Loss |  | 4 | Carbonate | 12 | 0.039617 | 0.27721 | Oil-Wet | 0.72686 | 0.44791 | 0.016317 | 5052.913 | 3205.768 | 189.0756 | 2.7538
87 | 2503.462 | 5205.1061 | Oil | 7344.3139 | 7445.4708 | 101.1569 | Open |  | 3.5 | Water-Based | Medium Loss |  | - | Carbonate | 11 | 0.029031 | 0.03926 | Mixed-Wet | 0.72686 | 0.44791 | 0.016317 | 5122.5093 | 3249.7202 | 190.7157 | -0.26272
88 | 1056.7556 | 3237.6596 | Oil | 7079.3713 | 7094.3721 | 15.0007 | Cased |  | 4.5 | Water-Based | Medium Gain |  | 3 | Sandstone | 15 | 0.12715 | 222.8478 | Water-Wet | 0.67854 | 0.48296 | 0.016253 | 4751.7617 | 3467.5731 | 185.0233 | 2.295
88 | 1056.7556 | 3237.6596 | Oil | 7094.3721 | 7113.158 | 18.7859 | Cased |  | 4.5 | Water-Based | Medium Gain |  | 5 | Carbonate | 12 | 0.092975 | 4.0171 | Oil-Wet | 0.67854 | 0.48296 | 0.016253 | 4764.3444 | 3476.7163 | 185.3278 | 3.8855
88 | 1056.7556 | 3237.6596 | Oil | 7113.158 | 7124.6232 | 11.4652 | Cased |  | 4.5 | Water-Based | Medium Gain |  | 5 | Carbonate | 12 | 0.047434 | 0.48365 | Oil-Wet | 0.67854 | 0.48296 | 0.016253 | 4772.0236 | 3482.2965 | 185.5137 | 0.7669
88 | 1056.7556 | 3237.6596 | Oil | 7124.6232 | 7130.6682 | 6.045 | Open |  | 4.5 | Water-Based | Medium Gain |  | - | Carbonate | 9 | 0.07415 | 0.097369 | Oil-Wet | 0.67854 | 0.48296 | 0.016253 | 4776.0726 | 3485.2386 | 185.6117 | 0.41992
88 | 1056.7556 | 3237.6596 | Oil | 7130.6682 | 7142.1589 | 11.4907 | Cased |  | 4.5 | Water-Based | Medium Gain |  | 8 | Carbonate | 12 | 0.077934 | 2.2893 | Mixed-Wet | 0.67854 | 0.48296 | 0.016253 | 4783.7689 | 3490.8312 | 185.798 | 4.7082
89 | 99.9659 | 2995.5089 | Oil | 6527.4041 | 6562.4818 | 35.0778 | Open |  | 4.5 | Water-Based | Medium Loss |  | - | Carbonate | 10 | 0.018728 | 0.0037964 | Oil-Wet | 0.6662 | 0.43969 | 0.016797 | 4780.9075 | 2977.0382 | 176.3996 | 1.8247
89 | 99.9659 | 2995.5089 | Oil | 6562.4818 | 6651.549 | 89.0671 | Open |  | 4.5 | Water-Based | Medium Loss |  | - | Carbonate | 10 | 0.011679 | 0.0009075 | Oil-Wet | 0.6662 | 0.43969 | 0.016797 | 4845.7948 | 3017.2435 | 177.8436 | -0.61488
89 | 99.9659 | 2995.5089 | Oil | 6651.549 | 6706.1766 | 54.6276 | Cased |  | 4.5 | Water-Based | Medium Loss |  | 6 | Carbonate | 12 | 0.05817 | 0.91244 | Mixed-Wet | 0.6662 | 0.43969 | 0.016797 | 4885.5922 | 3041.9027 | 178.7293 | 1.5584
89 | 99.9659 | 2995.5089 | Oil | 6706.1766 | 6856.5022 | 150.3257 | Cased |  | 4.5 | Water-Based | Medium Loss |  | 4 | Sandstone | 13 | 0.12837 | 31.1262 | Water-Wet | 0.6662 | 0.43969 | 0.016797 | 4995.1076 | 3109.7605 | 181.1666 | 5.9155
89 | 99.9659 | 2995.5089 | Oil | 6856.5022 | 6914.2404 | 57.7382 | Open |  | 4.5 | Water-Based | Medium Loss |  | - | Carbonate | 10 | 0.024838 | 0.0089673 | Mixed-Wet | 0.6662 | 0.43969 | 0.016797 | 5037.1711 | 3135.8238 | 182.1027 | 1.2245
90 | 2841.1031 | 917.7 | Oil | 8655.7292 | 8709.125 | 53.3958 | Cased |  | 3.5 | Water-Based | Small Loss |  | 3 | Sandstone | 14 | 0.19757 | 363.8917 | Water-Wet | 0.6717 | 0.43541 | 0.016251 | 6154.2061 | 3823.9935 | 211.2038 | 5.301
90 | 2841.1031 | 917.7 | Oil | 8709.125 | 8743.944 | 34.819 | Cased |  | 3.5 | Water-Based | Small Loss |  | 3 | Sandstone | 14 | 0.15324 | 152.4873 | Water-Wet | 0.6717 | 0.43541 | 0.016251 | 6178.8105 | 3839.223 | 211.7683 | 4.8114
90 | 2841.1031 | 917.7 | Oil | 8743.944 | 8750.2691 | 6.3251 | Cased |  | 3.5 | Oil-Based | Small Loss |  | 6 | Carbonate | 11 | 0.053687 | 0.26139 | Oil-Wet | 0.6717 | 0.43541 | 0.016251 | 6183.2801 | 3841.9896 | 211.8708 | 0.89342
90 | 2841.1031 | 917.7 | Oil | 8750.2691 | 8755.9707 | 5.7016 | Cased |  | 3.5 | Water-Based | Small Loss |  | 3 | Sandstone | 14 | 0.13623 | 102.9485 | Water-Wet | 0.6717 | 0.43541 | 0.016251 | 6187.3091 | 3844.4834 | 211.9633 | 2.5269
90 | 2841.1031 | 917.7 | Oil | 8755.9707 | 8763.354 | 7.3833 | Open |  | 3.5 | Oil-Based | Small Loss |  | - | Carbonate | 9 | 0.062727 | 0.057519 | Oil-Wet | 0.6717 | 0.43541 | 0.016251 | 6192.5264 | 3847.7128 | 212.083 | 0.60752
91 | 6816.8032 | 3625.3133 | Gas | 11904.4021 | 11920.6577 | 16.2556 | Open |  | 2.375 | Water-Based | Medium Loss |  | - | Carbonate | 10 | 0.06441 | 0.16988 | Mixed-Wet | 0.70751 | 0.44718 | 0.01645 | 8201.4532 | 5194.1668 | 283.2733 | 0.82336
91 | 6816.8032 | 3625.3133 | Gas | 11920.6577 | 11944.5765 | 23.9188 | Open |  | 2.375 | Water-Based | Medium Loss |  | - | Carbonate | 9 | 0.10751 | 0.31937 | Oil-Wet | 0.70751 | 0.44718 | 0.01645 | 8217.9094 | 5204.5594 | 283.6611 | 0.72678
91 | 6816.8032 | 3625.3133 | Gas | 11944.5765 | 11996.3982 | 51.8217 | Cased |  | 2.375 | Water-Based | Medium Loss |  | 3 | Sandstone | 14 | 0.14284 | 120.5297 | Oil-Wet | 0.70751 | 0.44718 | 0.01645 | 8253.5629 | 5227.0756 | 284.5013 | 3.2104
91 | 6816.8032 | 3625.3133 | Gas | 11996.3982 | 12037.786 | 41.3878 | Open |  | 2.375 | Water-Based | Medium Loss |  | - | Carbonate | 12 | 0.054371 | 0.73912 | Oil-Wet | 0.70751 | 0.44718 | 0.01645 | 8282.0378 | 5245.0584 | 285.1724 | 1.1533
91 | 6816.8032 | 3625.3133 | Gas | 12037.786 | 12071.8562 | 34.0701 | Open |  | 2.375 | Water-Based | Medium Loss |  | - | Carbonate | 10 | 0.10372 | 0.77306 | Mixed-Wet | 0.70751 | 0.44718 | 0.01645 | 8305.4782 | 5259.8618 | 285.7248 | 1.566
92 | 9970.0999 | 9464.9154 | Oil | 6912.7644 | 6922.4759 | 9.7115 | Cased |  | 4.5 | Water-Based | Medium Gain |  | 6 | Carbonate | 12 | 0.028814 | 0.1043 | Oil-Wet | 0.6912 | 0.50543 | 0.016562 | 4636.6268 | 3383.9102 | 182.2363 | 0.62637
92 | 9970.0999 | 9464.9154 | Oil | 6922.4759 | 6935.2016 | 12.7257 | Open |  | 4.5 | Water-Based | Medium Gain |  | - | Carbonate | 10 | 0.016581 | 0.0026231 | Oil-Wet | 0.6912 | 0.50543 | 0.016562 | 4645.1504 | 3390.1039 | 182.4426 | -0.99089
92 | 9970.0999 | 9464.9154 | Oil | 6935.2016 | 6957.8394 | 22.6378 | Cased |  | 4.5 | Water-Based | Medium Gain |  | 4 | Carbonate | 11 | 0.08058 | 0.9363 | Mixed-Wet | 0.6912 | 0.50543 | 0.016562 | 4660.313 | 3401.1219 | 182.8096 | 0.44363
92 | 9970.0999 | 9464.9154 | Oil | 6957.8394 | 6973.7288 | 15.8893 | Cased |  | 4.5 | Water-Based | Medium Gain |  | 5 | Carbonate | 12 | 0.073284 | 1.8845 | Oil-Wet | 0.6912 | 0.50543 | 0.016562 | 4670.9556 | 3408.8553 | 183.0672 | 2.2041
92 | 9970.0999 | 9464.9154 | Oil | 6973.7288 | 6986.4967 | 12.7679 | Open |  | 4.5 | Water-Based | Medium Gain |  | - | Carbonate | 9 | 0.025619 | 0.0036257 | Oil-Wet | 0.6912 | 0.50543 | 0.016562 | 4679.5075 | 3415.0695 | 183.2742 | 1.2059
93 | 9560.5581 | 9118.2312 | Oil | 8650.2051 | 8790.7068 | 140.5018 | Cased |  | 2.875 | Water-Based | Large Gain |  | 3 | Sandstone | 14 | 0.13317 | 95.4914 | Water-Wet | 0.69646 | 0.45139 | 0.016786 | 6404.2168 | 3982.8704 | 212.5265 | 6.5743
93 | 9560.5581 | 9118.2312 | Oil | 8790.7068 | 8874.806 | 84.0991 | Cased |  | 2.875 | Water-Based | Large Gain |  | 4 | Carbonate | 11 | 0.10848 | 2.4298 | Mixed-Wet | 0.69646 | 0.45139 | 0.016786 | 6465.4848 | 4020.8332 | 213.89 | 1.5764
93 | 9560.5581 | 9118.2312 | Oil | 8874.806 | 8882.0341 | 7.2281 | Cased |  | 2.875 | Water-Based | Large Gain |  | 7 | Carbonate | 12 | 0.081219 | 2.6097 | Oil-Wet | 0.69646 | 0.45139 | 0.016786 | 6470.7506 | 4024.096 | 214.0072 | 4.9718
93 | 9560.5581 | 9118.2312 | Oil | 8882.0341 | 9074.2472 | 192.2132 | Cased |  | 2.875 | Water-Based | Large Gain |  | 5 | Carbonate | 11 | 0.047003 | 0.17296 | Oil-Wet | 0.69646 | 0.45139 | 0.016786 | 6610.782 | 4110.862 | 217.1236 | 3.3932
93 | 9560.5581 | 9118.2312 | Oil | 9074.2472 | 9194.8238 | 120.5766 | Open |  | 2.875 | Water-Based | Large Gain |  | - | Carbonate | 10 | 0.019029 | 0.0039847 | Mixed-Wet | 0.69646 | 0.45139 | 0.016786 | 6698.6246 | 4165.2909 | 219.0785 | 0.19192
94 | 9215.6479 | 2530.8177 | Oil | 8097.0056 | 8126.1378 | 29.1322 | Cased |  | 2.875 | Water-Based | Large Loss |  | 5 | Carbonate | 12 | 0.079715 | 2.4594 | Oil-Wet | 0.69086 | 0.43687 | 0.0162 | 5742.2447 | 3569.0001 | 201.7516 | 1.5715
94 | 9215.6479 | 2530.8177 | Oil | 8126.1378 | 8166.7477 | 40.6099 | Cased |  | 2.875 | Water-Based | Large Loss |  | 3 | Sandstone | 14 | 0.13828 | 108.1893 | Water-Wet | 0.69086 | 0.43687 | 0.0162 | 5770.9412 | 3586.7625 | 202.41 | 3.8345
94 | 9215.6479 | 2530.8177 | Oil | 8166.7477 | 8212.3733 | 45.6256 | Cased |  | 2.875 | Water-Based | Large Loss |  | 5 | Carbonate | 12 | 0.049029 | 0.53588 | Oil-Wet | 0.69086 | 0.43687 | 0.0162 | 5803.182 | 3606.7187 | 203.1498 | 2.7575
94 | 9215.6479 | 2530.8177 | Oil | 8212.3733 | 8263.331 | 50.9578 | Cased |  | 2.875 | Water-Based | Large Loss |  | 7 | Carbonate | 12 | 0.078001 | 2.2956 | Mixed-Wet | 0.69086 | 0.43687 | 0.0162 | 5839.1908 | 3629.0072 | 203.976 | 2.7976
94 | 9215.6479 | 2530.8177 | Oil | 8263.331 | 8295.807 | 32.476 | Open |  | 2.875 | Water-Based | Large Loss |  | - | Carbonate | 10 | 0.010235 | 0.00060903 | Oil-Wet | 0.69086 | 0.43687 | 0.0162 | 5862.1395 | 3643.2119 | 204.5025 | 0.25343
95 | 3020.774 | 4979.8791 | Gas | 11806.9731 | 11873.399 | 66.4259 | Open |  | 2.375 | Oil-Based | No Loss |  | - | Carbonate | 11 | 0.053993 | 0.26606 | Mixed-Wet | 0.68189 | 0.45227 | 0.016127 | 8168.939 | 5173.6331 | 282.5071 | 1.1964
95 | 3020.774 | 4979.8791 | Gas | 11873.399 | 11974.5966 | 101.1976 | Cased |  | 2.375 | Water-Based | No Loss |  | 4 | Sandstone | 13 | 0.14063 | 42.0902 | Water-Wet | 0.68189 | 0.45227 | 0.016127 | 8238.5633 | 5217.603 | 284.1479 | 2.2388
95 | 3020.774 | 4979.8791 | Gas | 11974.5966 | 12014.368 | 39.7714 | Open |  | 2.375 | Oil-Based | No Loss |  | - | Carbonate | 12 | 0.026075 | 0.076857 | Mixed-Wet | 0.68189 | 0.45227 | 0.016127 | 8265.9262 | 5234.8834 | 284.7927 | 0.25746
95 | 3020.774 | 4979.8791 | Gas | 12014.368 | 12093.0217 | 78.6537 | Open |  | 2.375 | Oil-Based | No Loss |  | - | Carbonate | 11 | 0.02221 | 0.017335 | Oil-Wet | 0.68189 | 0.45227 | 0.016127 | 8320.0402 | 5269.0581 | 286.0679 | -0.50108
95 | 3020.774 | 4979.8791 | Gas | 12093.0217 | 12109.464 | 16.4423 | Cased |  | 2.375 | Water-Based | No Loss |  | 4 | Sandstone | 14 | 0.15216 | 148.921 | Water-Wet | 0.68189 | 0.45227 | 0.016127 | 8331.3525 | 5276.2022 | 286.3345 | 2.4984
96 | 3321.4998 | 4913.7455 | Gas | 13334.5278 | 13342.5834 | 8.0556 | Open |  | 2.375 | Water-Based | Small Gain |  | - | Carbonate | 12 | 0.040973 | 0.30752 | Mixed-Wet | 0.69756 | 0.48941 | 0.016382 | 8936.7707 | 6508.6147 | 306.3275 | 0.21134
96 | 3321.4998 | 4913.7455 | Gas | 13342.5834 | 13359.9533 | 17.3699 | Open |  | 2.375 | Water-Based | Small Gain |  | - | Carbonate | 12 | 0.10096 | 5.2351 | Mixed-Wet | 0.69756 | 0.48941 | 0.016382 | 8948.4049 | 6517.0688 | 306.6091 | 1.2351
96 | 3321.4998 | 4913.7455 | Gas | 13359.9533 | 13384.2513 | 24.298 | Open |  | 2.375 | Water-Based | Small Gain |  | - | Carbonate | 11 | 0.085148 | 1.1158 | Mixed-Wet | 0.69756 | 0.48941 | 0.016382 | 8964.6796 | 6528.8948 | 307.003 | 1.1148
96 | 3321.4998 | 4913.7455 | Gas | 13384.2513 | 13399.175 | 14.9236 | Cased |  | 2.375 | Water-Based | Small Gain |  | 3 | Sandstone | 14 | 0.14301 | 120.9909 | Water-Wet | 0.69756 | 0.48941 | 0.016382 | 8974.6753 | 6536.1582 | 307.245 | 5.0413
96 | 3321.4998 | 4913.7455 | Gas | 13399.175 | 13407.7718 | 8.5969 | Open |  | 2.375 | Water-Based | Small Gain |  | - | Carbonate | 9 | 0.078421 | 0.11625 | Oil-Wet | 0.69756 | 0.48941 | 0.016382 | 8980.4335 | 6540.3423 | 307.3844 | 0.036654
97 | 5168.4191 | 7310.2459 | Gas | 12208.031 | 12242.6559 | 34.6249 | Open |  | 2.375 | Water-Based | Large Loss |  | - | Carbonate | 10 | 0.013209 | 0.0013171 | Oil-Wet | 0.70411 | 0.43516 | 0.016258 | 8919.035 | 5541.098 | 288.494 | -0.66096
97 | 5168.4191 | 7310.2459 | Gas | 12242.6559 | 12402.086 | 159.4301 | Open |  | 2.375 | Water-Based | Large Loss |  | - | Carbonate | 11 | 0.046641 | 0.16887 | Mixed-Wet | 0.70411 | 0.43516 | 0.016258 | 9035.1832 | 5613.0656 | 291.0789 | 1.5479
97 | 5168.4191 | 7310.2459 | Gas | 12402.086 | 12594.1916 | 192.1056 | Open |  | 2.375 | Water-Based | Large Loss |  | - | Carbonate | 11 | 0.082416 | 1.0058 | Mixed-Wet | 0.70411 | 0.43516 | 0.016258 | 9175.1362 | 5699.7831 | 294.1935 | 1.1651
97 | 5168.4191 | 7310.2459 | Gas | 12594.1916 | 12619.4719 | 25.2804 | Open |  | 2.375 | Water-Based | Large Loss |  | - | Carbonate | 11 | 0.054229 | 0.26969 | Oil-Wet | 0.70411 | 0.43516 | 0.016258 | 9193.5535 | 5711.1947 | 294.6034 | 0.78729
97 | 5168.4191 | 7310.2459 | Gas | 12619.4719 | 12785.1763 | 165.7044 | Cased |  | 2.375 | Water-Based | Large Loss |  | 3 | Sandstone | 14 | 0.12835 | 84.546 | Water-Wet | 0.70411 | 0.43516 | 0.016258 | 9314.2727 | 5785.9945 | 297.29 | 5.0604
98 | 874.3242 | 2307.8746 | Oil | 7009.8036 | 7028.0338 | 18.2302 | Open |  | 3.5 | Water-Based | Medium Loss |  | - | Carbonate | 11 | 0.028793 | 0.038281 | Mixed-Wet | 0.74275 | 0.43344 | 0.016777 | 4966.2817 | 3088.6992 | 183.9477 | 1.1789
98 | 874.3242 | 2307.8746 | Oil | 7028.0338 | 7078.0077 | 49.9739 | Cased |  | 3.5 | Water-Based | Medium Loss |  | 5 | Carbonate | 12 | 0.04843 | 0.51583 | Mixed-Wet | 0.74275 | 0.43344 | 0.016777 | 5001.5952 | 3110.5573 | 184.7579 | 4.2285
98 | 874.3242 | 2307.8746 | Oil | 7078.0077 | 7085.9795 | 7.9718 | Cased |  | 3.5 | Water-Based | Medium Loss |  | 4 | Carbonate | 11 | 0.056318 | 0.30342 | Mixed-Wet | 0.74275 | 0.43344 | 0.016777 | 5007.2284 | 3114.0442 | 184.8872 | 3.1639
98 | 874.3242 | 2307.8746 | Oil | 7085.9795 | 7140.4955 | 54.516 | Cased |  | 3.5 | Water-Based | Medium Loss |  | 6 | Carbonate | 11 | 0.098182 | 1.7604 | Mixed-Wet | 0.74275 | 0.43344 | 0.016777 | 5045.7516 | 3137.889 | 185.7711 | 4.0069
98 | 874.3242 | 2307.8746 | Oil | 7140.4955 | 7178.9218 | 38.4263 | Open |  | 3.5 | Water-Based | Medium Loss |  | - | Carbonate | 11 | 0.037375 | 0.085228 | Mixed-Wet | 0.74275 | 0.43344 | 0.016777 | 5072.9051 | 3154.6963 | 186.3941 | 0.41156
99 | 5958.3835 | 2424.5919 | Oil | 7338.3969 | 7426.2414 | 87.8444 | Cased |  | 3.5 | Water-Based | Medium Loss |  | 8 | Carbonate | 10 | 0.05601 | 0.10973 | Mixed-Wet | 0.68728 | 0.43598 | 0.016162 | 5109.2794 | 3241.3651 | 190.404 | 2.7448
99 | 5958.3835 | 2424.5919 | Oil | 7426.2414 | 7474.6718 | 48.4305 | Cased |  | 3.5 | Water-Based | Medium Loss |  | 4 | Sandstone | 15 | 0.15089 | 393.5414 | Water-Wet | 0.68728 | 0.43598 | 0.016162 | 5142.5997 | 3262.4079 | 191.1892 | 4.1145
99 | 5958.3835 | 2424.5919 | Oil | 7474.6718 | 7480.3585 | 5.6867 | Cased |  | 3.5 | Water-Based | Medium Loss |  | 8 | Carbonate | 12 | 0.061981 | 1.1128 | Mixed-Wet | 0.68728 | 0.43598 | 0.016162 | 5146.5122 | 3264.8788 | 191.2814 | 2.5987
99 | 5958.3835 | 2424.5919 | Oil | 7480.3585 | 7529.1551 | 48.7966 | Cased |  | 3.5 | Water-Based | Medium Loss |  | 3 | Sandstone | 14 | 0.16765 | 206.6477 | Water-Wet | 0.68728 | 0.43598 | 0.016162 | 5180.0844 | 3286.0806 | 192.0725 | 1.4654
99 | 5958.3835 | 2424.5919 | Oil | 7529.1551 | 7583.6435 | 54.4884 | Cased |  | 3.5 | Water-Based | Medium Loss |  | 5 | Carbonate | 11 | 0.091334 | 1.3959 | Mixed-Wet | 0.68728 | 0.43598 | 0.016162 | 5217.5726 | 3309.7556 | 192.956 | 4.7986
100 | 5717.3989 | 5795.6283 | Oil | 8887.7382 | 8894.3484 | 6.6103 | Cased |  | 3.5 | Oil-Based | No Loss |  | 7 | Carbonate | 9 | 0.10008 | 0.25341 | Oil-Wet | 0.69291 | 0.47151 | 0.016423 | 5957.3735 | 4343.6323 | 214.2068 | 3.4279
100 | 5717.3989 | 5795.6283 | Oil | 8894.3484 | 8916.5597 | 22.2113 | Cased |  | 3.5 | Oil-Based | No Loss |  | 5 | Carbonate | 12 | 0.031412 | 0.13586 | Oil-Wet | 0.69291 | 0.47151 | 0.016423 | 5972.2504 | 4354.4426 | 214.567 | 3.8303
100 | 5717.3989 | 5795.6283 | Oil | 8916.5597 | 8923.5425 | 6.9829 | Open |  | 3.5 | Oil-Based | No Loss |  | - | Carbonate | 10 | 0.026028 | 0.010344 | Mixed-Wet | 0.69291 | 0.47151 | 0.016423 | 5976.9275 | 4357.8412 | 214.6802 | -0.21603
100 | 5717.3989 | 5795.6283 | Oil | 8923.5425 | 8943.2306 | 19.6881 | Cased |  | 3.5 | Oil-Based | No Loss |  | 4 | Sandstone | 14 | 0.15452 | 156.8055 | Oil-Wet | 0.69291 | 0.47151 | 0.016423 | 5990.1144 | 4367.4235 | 214.9994 | 6.093
100 | 5717.3989 | 5795.6283 | Oil | 8943.2306 | 8951.8414 | 8.6108 | Open |  | 3.5 | Oil-Based | No Loss |  | - | Carbonate | 9 | 0.028248 | 0.0048867 | Oil-Wet | 0.69291 | 0.47151 | 0.016423 | 5995.8819 | 4371.6145 | 215.139 | 0.19991