## Sheet1
First feature | Second feature | correlation | rounded corr
Water/Oil-Based | Carbonate/Sandstone | -1 | -1
Carbonate/Sandstone | Water/Oil-Based | -1 | -1
Water/Oil-Based | Permeability (mD) | -0.89915 | -0.9
Permeability (mD) | Water/Oil-Based | -0.89915 | -0.9
Oil/Gas | Bottom-hole Pressure (psi) | -0.88328 | -0.9
Bottom-hole Pressure (psi) | Oil/Gas | -0.88328 | -0.9
Top MD (ft) | Oil/Gas | -0.86333 | -0.9
Oil/Gas | Top MD (ft) | -0.86333 | -0.9
Bottom MD (ft) | Oil/Gas | -0.85691 | -0.9
Oil/Gas | Bottom MD (ft) | -0.85691 | -0.9
| Bottom-hole Temperature (°F) | -0.85276 | -0.9
Bottom-hole Temperature (°F) | Oil/Gas | -0.85276 | -0.9
Water/Oil-Based | Wettability | -0.8165 | -0.8
Wettability | Water/Oil-Based | -0.8165 | -0.8
Oil/Gas | Pressure Gradient (psi/ft) | -0.79616 | -0.8
Pressure Gradient (psi/ft) | Oil/Gas | -0.79616 | -0.8
Fracture Pressure (psi) | Oil/Gas | -0.79171 | -0.8
Oil/Gas | Fracture Pressure (psi) | -0.79171 | -0.8
Porosity | Water/Oil-Based | -0.67945 | -0.7
Water/Oil-Based | Porosity | -0.67945 | -0.7
Longitude | Wettability | -0.61012 | -0.6
Wettability | Longitude | -0.61012 | -0.6
Longitude | Porosity | -0.59849 | -0.6
Porosity | Longitude | -0.59849 | -0.6
Pressure Gradient (psi/ft) | Porosity | -0.58471 | -0.6
Porosity | Pressure Gradient (psi/ft) | -0.58471 | -0.6
Longitude | Oil/Gas | -0.57218 | -0.6
Oil/Gas | Longitude | -0.57218 | -0.6
Longitude | Permeability (mD) | -0.57207 | -0.6
Permeability (mD) | Longitude | -0.57207 | -0.6
Carbonate/Sandstone | Longitude | -0.53575 | -0.5
Longitude | Carbonate/Sandstone | -0.53575 | -0.5
Pressure Gradient (psi/ft) | Permeability (mD) | -0.53007 | -0.5
Permeability (mD) | Pressure Gradient (psi/ft) | -0.53007 | -0.5
Latitude | Interval Length (ft) | -0.51857 | -0.5
Interval Length (ft) | Latitude | -0.51857 | -0.5
Latitude | Water/Oil-Based | -0.51034 | -0.5
Water/Oil-Based | Latitude | -0.51034 | -0.5
Porosity | Bottom-hole Pressure (psi) | -0.50857 | -0.5
Bottom-hole Pressure (psi) | Porosity | -0.50857 | -0.5
Pressure Gradient (psi/ft) | Carbonate/Sandstone | -0.49383 | -0.5
Carbonate/Sandstone | Pressure Gradient (psi/ft) | -0.49383 | -0.5
Oil/Gas | Latitude | -0.49313 | -0.5
Latitude | Oil/Gas | -0.49313 | -0.5
Porosity | Bottom-hole Temperature (°F) | -0.48413 | -0.5
Bottom-hole Temperature (°F) | Porosity | -0.48413 | -0.5
Porosity | Bottom MD (ft) | -0.46639 | -0.5
Bottom MD (ft) | Porosity | -0.46639 | -0.5
Top MD (ft) | Porosity | -0.46619 | -0.5
Porosity | Top MD (ft) | -0.46619 | -0.5
Permeability (mD) | Bottom-hole Pressure (psi) | -0.4174 | -0.4
Bottom-hole Pressure (psi) | Permeability (mD) | -0.4174 | -0.4
Porosity | Fracture Pressure (psi) | -0.40599 | -0.4
Fracture Pressure (psi) | Porosity | -0.40599 | -0.4
Bottom-hole Temperature (°F) | Permeability (mD) | -0.39951 | -0.4
Permeability (mD) | Bottom-hole Temperature (°F) | -0.39951 | -0.4
Bottom-hole Pressure (psi) | Carbonate/Sandstone | -0.38263 | -0.4
Carbonate/Sandstone | Bottom-hole Pressure (psi) | -0.38263 | -0.4
Bottom MD (ft) | Permeability (mD) | -0.37046 | -0.4
Permeability (mD) | Bottom MD (ft) | -0.37046 | -0.4
Carbonate/Sandstone | Bottom-hole Temperature (°F) | -0.36872 | -0.4
Bottom-hole Temperature (°F) | Carbonate/Sandstone | -0.36872 | -0.4
Top MD (ft) | Permeability (mD) | -0.36557 | -0.4
Permeability (mD) | Top MD (ft) | -0.36557 | -0.4
Carbonate/Sandstone | Bottom MD (ft) | -0.33458 | -0.3
Bottom MD (ft) | Carbonate/Sandstone | -0.33458 | -0.3
Oil/Gas | Water/Oil-Based | -0.33333 | -0.3
Water/Oil-Based | Oil/Gas | -0.33333 | -0.3
Carbonate/Sandstone | Top MD (ft) | -0.3273 | -0.3
Top MD (ft) | Carbonate/Sandstone | -0.3273 | -0.3
Permeability (mD) | Fracture Pressure (psi) | -0.32289 | -0.3
Fracture Pressure (psi) | Permeability (mD) | -0.32289 | -0.3
Interval Length (ft) | Longitude | -0.31997 | -0.3
Longitude | Interval Length (ft) | -0.31997 | -0.3
Fracture Pressure (psi) | Carbonate/Sandstone | -0.29605 | -0.3
Carbonate/Sandstone | Fracture Pressure (psi) | -0.29605 | -0.3
Pressure Gradient (psi/ft) | Wettability | -0.27026 | -0.3
Wettability | Pressure Gradient (psi/ft) | -0.27026 | -0.3
Pressure Gradient (psi/ft) | Interval Length (ft) | -0.26648 | -0.3
Interval Length (ft) | Pressure Gradient (psi/ft) | -0.26648 | -0.3
| Carbonate/Sandstone | -0.24986 | -0.2
Carbonate/Sandstone | Interval Length (ft) | -0.24986 | -0.2
Top MD (ft) | Interval Length (ft) | -0.19245 | -0.2
Interval Length (ft) | Top MD (ft) | -0.19245 | -0.2
Pressure Gradient (psi/ft) | Fracture Gradient (psi/ft) | -0.18909 | -0.2
Fracture Gradient (psi/ft) | Pressure Gradient (psi/ft) | -0.18909 | -0.2
Interval Length (ft) | Bottom-hole Pressure (psi) | -0.18254 | -0.2
Bottom-hole Pressure (psi) | Interval Length (ft) | -0.18254 | -0.2
Fracture Gradient (psi/ft) | Latitude | -0.1748 | -0.2
Latitude | Fracture Gradient (psi/ft) | -0.1748 | -0.2
Pressure Gradient (psi/ft) | Radius (in) | -0.17166 | -0.2
Radius (in) | Pressure Gradient (psi/ft) | -0.17166 | -0.2
Bottom MD (ft) | Interval Length (ft) | -0.16974 | -0.2
Interval Length (ft) | Bottom MD (ft) | -0.16974 | -0.2
Fracture Gradient (psi/ft) | Top MD (ft) | -0.16818 | -0.2
Top MD (ft) | Fracture Gradient (psi/ft) | -0.16818 | -0.2
Radius (in) | Open/Cased | -0.16806 | -0.2
Open/Cased | Radius (in) | -0.16806 | -0.2
Fracture Gradient (psi/ft) | Bottom MD (ft) | -0.16655 | -0.2
Bottom MD (ft) | Fracture Gradient (psi/ft) | -0.16655 | -0.2
Bottom-hole Temperature (°F) | Fracture Gradient (psi/ft) | -0.16595 | -0.2
Fracture Gradient (psi/ft) | Bottom-hole Temperature (°F) | -0.16595 | -0.2
| Bottom-hole Pressure (psi) | -0.16464 | -0.2
Bottom-hole Pressure (psi) | Fracture Gradient (psi/ft) | -0.16464 | -0.2
Fracture Gradient (psi/ft) | Fracture Pressure (psi) | -0.16242 | -0.2
Fracture Pressure (psi) | Fracture Gradient (psi/ft) | -0.16242 | -0.2
Wettability | Interval Length (ft) | -0.16084 | -0.2
Interval Length (ft) | Wettability | -0.16084 | -0.2
Oil/Gas | Loss/Gain | -0.1584 | -0.2
Loss/Gain | Oil/Gas | -0.1584 | -0.2
Bottom-hole Temperature (°F) | Interval Length (ft) | -0.15346 | -0.2
Interval Length (ft) | Bottom-hole Temperature (°F) | -0.15346 | -0.2
| Permeability (mD) | -0.14154 | -0.1
Permeability (mD) | Interval Length (ft) | -0.14154 | -0.1
Temperature Gradient (°F/ft) | Carbonate/Sandstone | -0.13637 | -0.1
Carbonate/Sandstone | Temperature Gradient (°F/ft) | -0.13637 | -0.1
Radius (in) | Top MD (ft) | -0.13534 | -0.1
Top MD (ft) | Radius (in) | -0.13534 | -0.1
Bottom-hole Temperature (°F) | Radius (in) | -0.13523 | -0.1
Radius (in) | Bottom-hole Temperature (°F) | -0.13523 | -0.1
| Bottom MD (ft) | -0.13484 | -0.1
Bottom MD (ft) | Radius (in) | -0.13484 | -0.1
Bottom-hole Pressure (psi) | Radius (in) | -0.13225 | -0.1
Radius (in) | Bottom-hole Pressure (psi) | -0.13225 | -0.1
Temperature Gradient (°F/ft) | Permeability (mD) | -0.13035 | -0.1
Permeability (mD) | Temperature Gradient (°F/ft) | -0.13035 | -0.1
Temperature Gradient (°F/ft) | Loss/Gain | -0.12955 | -0.1
Loss/Gain | Temperature Gradient (°F/ft) | -0.12955 | -0.1
Fracture Pressure (psi) | Radius (in) | -0.12673 | -0.1
Radius (in) | Fracture Pressure (psi) | -0.12673 | -0.1
Latitude | Temperature Gradient (°F/ft) | -0.11734 | -0.1
Temperature Gradient (°F/ft) | Latitude | -0.11734 | -0.1
Open/Cased | Loss/Gain | -0.11314 | -0.1
Loss/Gain | Open/Cased | -0.11314 | -0.1
Interval Length (ft) | Fracture Pressure (psi) | -0.10447 | -0.1
Fracture Pressure (psi) | Interval Length (ft) | -0.10447 | -0.1
Fracture Gradient (psi/ft) | Shot Density | -0.10117 | -0.1
Shot Density | Fracture Gradient (psi/ft) | -0.10117 | -0.1
Temperature Gradient (°F/ft) | Wettability | -0.097126 | -0.1
Wettability | Temperature Gradient (°F/ft) | -0.097126 | -0.1
Shot Density | Wettability | -0.096455 | -0.1
Wettability | Shot Density | -0.096455 | -0.1
Porosity | Temperature Gradient (°F/ft) | -0.086149 | -0.1
Temperature Gradient (°F/ft) | Porosity | -0.086149 | -0.1
Loss/Gain | Shot Density | -0.074402 | -0.1
Shot Density | Loss/Gain | -0.074402 | -0.1
Initial Skin | Permeability (mD) | -0.068098 | -0.1
Permeability (mD) | Initial Skin | -0.068098 | -0.1
Loss/Gain | Water/Oil-Based | -0.067884 | -0.1
Water/Oil-Based | Loss/Gain | -0.067884 | -0.1
Fracture Pressure (psi) | Shot Density | -0.062617 | -0.1
Shot Density | Fracture Pressure (psi) | -0.062617 | -0.1
Interval Length (ft) | Loss/Gain | -0.057147 | -0.1
Loss/Gain | Interval Length (ft) | -0.057147 | -0.1
Top MD (ft) | Shot Density | -0.055623 | -0.1
Shot Density | Top MD (ft) | -0.055623 | -0.1
Bottom MD (ft) | Shot Density | -0.055119 | -0.1
Shot Density | Bottom MD (ft) | -0.055119 | -0.1
Bottom-hole Temperature (°F) | Shot Density | -0.052177 | -0.1
Shot Density | Bottom-hole Temperature (°F) | -0.052177 | -0.1
Initial Skin | Loss/Gain | -0.051557 | -0.1
Loss/Gain | Initial Skin | -0.051557 | -0.1
Bottom-hole Pressure (psi) | Shot Density | -0.050789 | -0.1
Shot Density | Bottom-hole Pressure (psi) | -0.050789 | -0.1
Initial Skin | Oil/Gas | -0.05066 | -0.1
Oil/Gas | Initial Skin | -0.05066 | -0.1
Longitude | Fracture Gradient (psi/ft) | -0.049517 | 0
Fracture Gradient (psi/ft) | Longitude | -0.049517 | 0
Shot Density | Permeability (mD) | -0.047064 | 0
Permeability (mD) | Shot Density | -0.047064 | 0
Shot Density | Carbonate/Sandstone | -0.04594 | 0
Carbonate/Sandstone | Shot Density | -0.04594 | 0
Interval Length (ft) | Open/Cased | -0.040338 | 0
Open/Cased | Interval Length (ft) | -0.040338 | 0
Oil/Gas | Open/Cased | -0.04 | 0
Open/Cased | Oil/Gas | -0.04 | 0
Radius (in) | Longitude | -0.035307 | 0
Longitude | Radius (in) | -0.035307 | 0
Initial Skin | Porosity | -0.035246 | 0
Porosity | Initial Skin | -0.035246 | 0
Wettability | Fracture Gradient (psi/ft) | -0.033647 | 0
Fracture Gradient (psi/ft) | Wettability | -0.033647 | 0
Radius (in) | Temperature Gradient (°F/ft) | -0.031101 | 0
Temperature Gradient (°F/ft) | Radius (in) | -0.031101 | 0
Porosity | Loss/Gain | -0.030946 | 0
Loss/Gain | Porosity | -0.030946 | 0
Shot Density | Porosity | -0.03035 | 0
Porosity | Shot Density | -0.03035 | 0
Water/Oil-Based | Fracture Gradient (psi/ft) | -0.02914 | 0
Fracture Gradient (psi/ft) | Water/Oil-Based | -0.02914 | 0
Shot Density | Latitude | -0.029005 | 0
Latitude | Shot Density | -0.029005 | 0
Carbonate/Sandstone | Initial Skin | -0.025978 | 0
Initial Skin | Carbonate/Sandstone | -0.025978 | 0
Porosity | Open/Cased | -0.023212 | 0
Open/Cased | Porosity | -0.023212 | 0
Fracture Gradient (psi/ft) | Initial Skin | -0.020336 | 0
Initial Skin | Fracture Gradient (psi/ft) | -0.020336 | 0
Carbonate/Sandstone | Open/Cased | -0.013333 | 0
Open/Cased | Carbonate/Sandstone | -0.013333 | 0
Radius (in) | Initial Skin | -0.012947 | 0
Initial Skin | Radius (in) | -0.012947 | 0
Radius (in) | Water/Oil-Based | -0.010124 | 0
Water/Oil-Based | Radius (in) | -0.010124 | 0
Wettability | Radius (in) | -0.0099197 | 0
Radius (in) | Wettability | -0.0099197 | 0
| Latitude | -0.0082173 | 0
Latitude | Radius (in) | -0.0082173 | 0
Open/Cased | Latitude | -0.0066477 | 0
Latitude | Open/Cased | -0.0066477 | 0
Temperature Gradient (°F/ft) | Longitude | -0.00517 | 0
Longitude | Temperature Gradient (°F/ft) | -0.00517 | 0
Fracture Gradient (psi/ft) | Temperature Gradient (°F/ft) | -0.0024045 | 0
Temperature Gradient (°F/ft) | Fracture Gradient (psi/ft) | -0.0024045 | 0
Radius (in) | Shot Density | -0.00067773 | 0
Shot Density | Radius (in) | -0.00067773 | 0
Wettability | Oil/Gas | 0 | 0
| Open/Cased | 0 | 0
Open/Cased | Wettability | 0 | 0
Oil/Gas | Wettability | 0 | 0
Shot Density | Initial Skin | 0.00088987 | 0
Initial Skin | Shot Density | 0.00088987 | 0
Open/Cased | Fracture Gradient (psi/ft) | 0.0039606 | 0
Fracture Gradient (psi/ft) | Open/Cased | 0.0039606 | 0
Loss/Gain | Longitude | 0.0046396 | 0
Longitude | Loss/Gain | 0.0046396 | 0
Temperature Gradient (°F/ft) | Shot Density | 0.007419 | 0
Shot Density | Temperature Gradient (°F/ft) | 0.007419 | 0
Loss/Gain | Fracture Gradient (psi/ft) | 0.0089597 | 0
Fracture Gradient (psi/ft) | Loss/Gain | 0.0089597 | 0
Carbonate/Sandstone | Radius (in) | 0.010124 | 0
Radius (in) | Carbonate/Sandstone | 0.010124 | 0
Open/Cased | Permeability (mD) | 0.010348 | 0
Permeability (mD) | Open/Cased | 0.010348 | 0
Interval Length (ft) | Initial Skin | 0.010751 | 0
Initial Skin | Interval Length (ft) | 0.010751 | 0
Oil/Gas | Temperature Gradient (°F/ft) | 0.011617 | 0
Temperature Gradient (°F/ft) | Oil/Gas | 0.011617 | 0
| Open/Cased | 0.013251 | 0
Open/Cased | Temperature Gradient (°F/ft) | 0.013251 | 0
| Water/Oil-Based | 0.013333 | 0
Water/Oil-Based | Open/Cased | 0.013333 | 0
Radius (in) | Porosity | 0.013688 | 0
Porosity | Radius (in) | 0.013688 | 0
Initial Skin | Wettability | 0.014494 | 0
Wettability | Initial Skin | 0.014494 | 0
Pressure Gradient (psi/ft) | Shot Density | 0.016073 | 0
Shot Density | Pressure Gradient (psi/ft) | 0.016073 | 0
Permeability (mD) | Fracture Gradient (psi/ft) | 0.016642 | 0
Fracture Gradient (psi/ft) | Permeability (mD) | 0.016642 | 0
Pressure Gradient (psi/ft) | Initial Skin | 0.016919 | 0
Initial Skin | Pressure Gradient (psi/ft) | 0.016919 | 0
Temperature Gradient (°F/ft) | Top MD (ft) | 0.018495 | 0
Top MD (ft) | Temperature Gradient (°F/ft) | 0.018495 | 0
Permeability (mD) | Radius (in) | 0.018764 | 0
Radius (in) | Permeability (mD) | 0.018764 | 0
Initial Skin | Temperature Gradient (°F/ft) | 0.020543 | 0
Temperature Gradient (°F/ft) | Initial Skin | 0.020543 | 0
Radius (in) | Loss/Gain | 0.020756 | 0
Loss/Gain | Radius (in) | 0.020756 | 0
Temperature Gradient (°F/ft) | Bottom MD (ft) | 0.021785 | 0
Bottom MD (ft) | Temperature Gradient (°F/ft) | 0.021785 | 0
Longitude | Open/Cased | 0.023894 | 0
Open/Cased | Longitude | 0.023894 | 0
Temperature Gradient (°F/ft) | Bottom-hole Pressure (psi) | 0.02422 | 0
Bottom-hole Pressure (psi) | Temperature Gradient (°F/ft) | 0.02422 | 0
Initial Skin | Longitude | 0.025453 | 0
Longitude | Initial Skin | 0.025453 | 0
Water/Oil-Based | Initial Skin | 0.025978 | 0
Initial Skin | Water/Oil-Based | 0.025978 | 0
Temperature Gradient (°F/ft) | Bottom-hole Temperature (°F) | 0.027172 | 0
Bottom-hole Temperature (°F) | Temperature Gradient (°F/ft) | 0.027172 | 0
Fracture Pressure (psi) | Temperature Gradient (°F/ft) | 0.028193 | 0
Temperature Gradient (°F/ft) | Fracture Pressure (psi) | 0.028193 | 0
Porosity | Fracture Gradient (psi/ft) | 0.02881 | 0
Fracture Gradient (psi/ft) | Porosity | 0.02881 | 0
Carbonate/Sandstone | Fracture Gradient (psi/ft) | 0.02914 | 0
Fracture Gradient (psi/ft) | Carbonate/Sandstone | 0.02914 | 0
Interval Length (ft) | Shot Density | 0.031466 | 0
Shot Density | Interval Length (ft) | 0.031466 | 0
Permeability (mD) | Loss/Gain | 0.042379 | 0
Loss/Gain | Permeability (mD) | 0.042379 | 0
Radius (in) | Interval Length (ft) | 0.045795 | 0
Interval Length (ft) | Radius (in) | 0.045795 | 0
Water/Oil-Based | Shot Density | 0.04594 | 0
Shot Density | Water/Oil-Based | 0.04594 | 0
Oil/Gas | Shot Density | 0.04594 | 0
Shot Density | Oil/Gas | 0.04594 | 0
Pressure Gradient (psi/ft) | Loss/Gain | 0.052942 | 0.1
Loss/Gain | Pressure Gradient (psi/ft) | 0.052942 | 0.1
Open/Cased | Initial Skin | 0.055911 | 0.1
Initial Skin | Open/Cased | 0.055911 | 0.1
Open/Cased | Shot Density | 0.059066 | 0.1
Shot Density | Open/Cased | 0.059066 | 0.1
Latitude | Initial Skin | 0.063119 | 0.1
Initial Skin | Latitude | 0.063119 | 0.1
Loss/Gain | Carbonate/Sandstone | 0.067884 | 0.1
Carbonate/Sandstone | Loss/Gain | 0.067884 | 0.1
Latitude | Longitude | 0.069141 | 0.1
Longitude | Latitude | 0.069141 | 0.1
Open/Cased | Bottom-hole Pressure (psi) | 0.069711 | 0.1
Bottom-hole Pressure (psi) | Open/Cased | 0.069711 | 0.1
| Initial Skin | 0.070863 | 0.1
Initial Skin | Bottom-hole Pressure (psi) | 0.070863 | 0.1
| Top MD (ft) | 0.071333 | 0.1
Top MD (ft) | Initial Skin | 0.071333 | 0.1
Initial Skin | Bottom MD (ft) | 0.07189 | 0.1
Bottom MD (ft) | Initial Skin | 0.07189 | 0.1
Initial Skin | Bottom-hole Temperature (°F) | 0.072222 | 0.1
Bottom-hole Temperature (°F) | Initial Skin | 0.072222 | 0.1
Open/Cased | Fracture Pressure (psi) | 0.072636 | 0.1
Fracture Pressure (psi) | Open/Cased | 0.072636 | 0.1
Pressure Gradient (psi/ft) | Temperature Gradient (°F/ft) | 0.072784 | 0.1
Temperature Gradient (°F/ft) | Pressure Gradient (psi/ft) | 0.072784 | 0.1
Open/Cased | Bottom MD (ft) | 0.073248 | 0.1
Bottom MD (ft) | Open/Cased | 0.073248 | 0.1
Fracture Pressure (psi) | Initial Skin | 0.073799 | 0.1
Initial Skin | Fracture Pressure (psi) | 0.073799 | 0.1
Bottom-hole Temperature (°F) | Open/Cased | 0.073853 | 0.1
Open/Cased | Bottom-hole Temperature (°F) | 0.073853 | 0.1
Top MD (ft) | Open/Cased | 0.073883 | 0.1
Open/Cased | Top MD (ft) | 0.073883 | 0.1
Porosity | Interval Length (ft) | 0.075649 | 0.1
Interval Length (ft) | Porosity | 0.075649 | 0.1
Fracture Gradient (psi/ft) | Radius (in) | 0.075824 | 0.1
Radius (in) | Fracture Gradient (psi/ft) | 0.075824 | 0.1
Latitude | Porosity | 0.08297 | 0.1
Porosity | Latitude | 0.08297 | 0.1
Interval Length (ft) | Fracture Gradient (psi/ft) | 0.099632 | 0.1
Fracture Gradient (psi/ft) | Interval Length (ft) | 0.099632 | 0.1
Bottom-hole Pressure (psi) | Wettability | 0.10126 | 0.1
Wettability | Bottom-hole Pressure (psi) | 0.10126 | 0.1
Radius (in) | Oil/Gas | 0.10732 | 0.1
Oil/Gas | Radius (in) | 0.10732 | 0.1
Loss/Gain | Latitude | 0.10955 | 0.1
Latitude | Loss/Gain | 0.10955 | 0.1
Longitude | Shot Density | 0.11936 | 0.1
Shot Density | Longitude | 0.11936 | 0.1
Bottom-hole Temperature (°F) | Wettability | 0.12461 | 0.1
Wettability | Bottom-hole Temperature (°F) | 0.12461 | 0.1
Oil/Gas | Fracture Gradient (psi/ft) | 0.13628 | 0.1
Fracture Gradient (psi/ft) | Oil/Gas | 0.13628 | 0.1
Water/Oil-Based | Temperature Gradient (°F/ft) | 0.13637 | 0.1
Temperature Gradient (°F/ft) | Water/Oil-Based | 0.13637 | 0.1
| Interval Length (ft) | 0.13642 | 0.1
Interval Length (ft) | Temperature Gradient (°F/ft) | 0.13642 | 0.1
Fracture Pressure (psi) | Longitude | 0.14701 | 0.1
Longitude | Fracture Pressure (psi) | 0.14701 | 0.1
Loss/Gain | Bottom-hole Temperature (°F) | 0.1564 | 0.2
Bottom-hole Temperature (°F) | Loss/Gain | 0.1564 | 0.2
Loss/Gain | Bottom-hole Pressure (psi) | 0.15788 | 0.2
Bottom-hole Pressure (psi) | Loss/Gain | 0.15788 | 0.2
Bottom MD (ft) | Wettability | 0.15937 | 0.2
Wettability | Bottom MD (ft) | 0.15937 | 0.2
| Top MD (ft) | 0.16246 | 0.2
Top MD (ft) | Wettability | 0.16246 | 0.2
Bottom MD (ft) | Loss/Gain | 0.16316 | 0.2
Loss/Gain | Bottom MD (ft) | 0.16316 | 0.2
| Top MD (ft) | 0.16381 | 0.2
Top MD (ft) | Loss/Gain | 0.16381 | 0.2
Loss/Gain | Wettability | 0.16628 | 0.2
Wettability | Loss/Gain | 0.16628 | 0.2
Loss/Gain | Fracture Pressure (psi) | 0.16814 | 0.2
Fracture Pressure (psi) | Loss/Gain | 0.16814 | 0.2
Open/Cased | Pressure Gradient (psi/ft) | 0.18734 | 0.2
Pressure Gradient (psi/ft) | Open/Cased | 0.18734 | 0.2
| Latitude | 0.1937 | 0.2
Latitude | Pressure Gradient (psi/ft) | 0.1937 | 0.2
Wettability | Fracture Pressure (psi) | 0.23008 | 0.2
Fracture Pressure (psi) | Wettability | 0.23008 | 0.2
Interval Length (ft) | Water/Oil-Based | 0.24986 | 0.2
Water/Oil-Based | Interval Length (ft) | 0.24986 | 0.2
Longitude | Bottom MD (ft) | 0.25608 | 0.3
Bottom MD (ft) | Longitude | 0.25608 | 0.3
Top MD (ft) | Longitude | 0.26249 | 0.3
Longitude | Top MD (ft) | 0.26249 | 0.3
| Bottom-hole Temperature (°F) | 0.2697 | 0.3
Bottom-hole Temperature (°F) | Longitude | 0.2697 | 0.3
Water/Oil-Based | Fracture Pressure (psi) | 0.29605 | 0.3
Fracture Pressure (psi) | Water/Oil-Based | 0.29605 | 0.3
Longitude | Bottom-hole Pressure (psi) | 0.31403 | 0.3
Bottom-hole Pressure (psi) | Longitude | 0.31403 | 0.3
Water/Oil-Based | Top MD (ft) | 0.3273 | 0.3
Top MD (ft) | Water/Oil-Based | 0.3273 | 0.3
Oil/Gas | Carbonate/Sandstone | 0.33333 | 0.3
Carbonate/Sandstone | Oil/Gas | 0.33333 | 0.3
Water/Oil-Based | Bottom MD (ft) | 0.33458 | 0.3
Bottom MD (ft) | Water/Oil-Based | 0.33458 | 0.3
Bottom-hole Temperature (°F) | Latitude | 0.33678 | 0.3
Latitude | Bottom-hole Temperature (°F) | 0.33678 | 0.3
Fracture Pressure (psi) | Latitude | 0.34538 | 0.3
Latitude | Fracture Pressure (psi) | 0.34538 | 0.3
Bottom-hole Pressure (psi) | Latitude | 0.35151 | 0.4
Latitude | Bottom-hole Pressure (psi) | 0.35151 | 0.4
| Bottom MD (ft) | 0.36614 | 0.4
Bottom MD (ft) | Latitude | 0.36614 | 0.4
Bottom-hole Temperature (°F) | Water/Oil-Based | 0.36872 | 0.4
Water/Oil-Based | Bottom-hole Temperature (°F) | 0.36872 | 0.4
Latitude | Top MD (ft) | 0.37674 | 0.4
Top MD (ft) | Latitude | 0.37674 | 0.4
Permeability (mD) | Latitude | 0.37982 | 0.4
Latitude | Permeability (mD) | 0.37982 | 0.4
Bottom-hole Pressure (psi) | Water/Oil-Based | 0.38263 | 0.4
Water/Oil-Based | Bottom-hole Pressure (psi) | 0.38263 | 0.4
Oil/Gas | Permeability (mD) | 0.40994 | 0.4
Permeability (mD) | Oil/Gas | 0.40994 | 0.4
Interval Length (ft) | Oil/Gas | 0.42923 | 0.4
Oil/Gas | Interval Length (ft) | 0.42923 | 0.4
Pressure Gradient (psi/ft) | Water/Oil-Based | 0.49383 | 0.5
Water/Oil-Based | Pressure Gradient (psi/ft) | 0.49383 | 0.5
Carbonate/Sandstone | Latitude | 0.51034 | 0.5
Latitude | Carbonate/Sandstone | 0.51034 | 0.5
Porosity | Wettability | 0.51174 | 0.5
Wettability | Porosity | 0.51174 | 0.5
Water/Oil-Based | Longitude | 0.53575 | 0.5
Longitude | Water/Oil-Based | 0.53575 | 0.5
Porosity | Oil/Gas | 0.57282 | 0.6
Oil/Gas | Porosity | 0.57282 | 0.6
Pressure Gradient (psi/ft) | Longitude | 0.58568 | 0.6
Longitude | Pressure Gradient (psi/ft) | 0.58568 | 0.6
Pressure Gradient (psi/ft) | Fracture Pressure (psi) | 0.5945 | 0.6
Fracture Pressure (psi) | Pressure Gradient (psi/ft) | 0.5945 | 0.6
Wettability | Latitude | 0.61637 | 0.6
Latitude | Wettability | 0.61637 | 0.6
Bottom MD (ft) | Pressure Gradient (psi/ft) | 0.66367 | 0.7
Pressure Gradient (psi/ft) | Bottom MD (ft) | 0.66367 | 0.7
Top MD (ft) | Pressure Gradient (psi/ft) | 0.6671 | 0.7
Pressure Gradient (psi/ft) | Top MD (ft) | 0.6671 | 0.7
Permeability (mD) | Porosity | 0.67027 | 0.7
Porosity | Permeability (mD) | 0.67027 | 0.7
Pressure Gradient (psi/ft) | Bottom-hole Temperature (°F) | 0.67039 | 0.7
Bottom-hole Temperature (°F) | Pressure Gradient (psi/ft) | 0.67039 | 0.7
Carbonate/Sandstone | Porosity | 0.67945 | 0.7
Porosity | Carbonate/Sandstone | 0.67945 | 0.7
Pressure Gradient (psi/ft) | Bottom-hole Pressure (psi) | 0.69881 | 0.7
Bottom-hole Pressure (psi) | Pressure Gradient (psi/ft) | 0.69881 | 0.7
Wettability | Permeability (mD) | 0.72987 | 0.7
Permeability (mD) | Wettability | 0.72987 | 0.7
Carbonate/Sandstone | Wettability | 0.8165 | 0.8
Wettability | Carbonate/Sandstone | 0.8165 | 0.8
Carbonate/Sandstone | Permeability (mD) | 0.89915 | 0.9
Permeability (mD) | Carbonate/Sandstone | 0.89915 | 0.9
Bottom-hole Pressure (psi) | Fracture Pressure (psi) | 0.98118 | 1
Fracture Pressure (psi) | Bottom-hole Pressure (psi) | 0.98118 | 1
Top MD (ft) | Fracture Pressure (psi) | 0.98976 | 1
Fracture Pressure (psi) | Top MD (ft) | 0.98976 | 1
Bottom-hole Temperature (°F) | Fracture Pressure (psi) | 0.98996 | 1
Fracture Pressure (psi) | Bottom-hole Temperature (°F) | 0.98996 | 1
| Bottom MD (ft) | 0.99152 | 1
Bottom MD (ft) | Fracture Pressure (psi) | 0.99152 | 1
Bottom-hole Pressure (psi) | Bottom MD (ft) | 0.99733 | 1
Bottom MD (ft) | Bottom-hole Pressure (psi) | 0.99733 | 1
Bottom-hole Pressure (psi) | Top MD (ft) | 0.99737 | 1
Top MD (ft) | Bottom-hole Pressure (psi) | 0.99737 | 1
Bottom-hole Temperature (°F) | Bottom-hole Pressure (psi) | 0.99796 | 1
Bottom-hole Pressure (psi) | Bottom-hole Temperature (°F) | 0.99796 | 1
Top MD (ft) | Bottom-hole Temperature (°F) | 0.99859 | 1
Bottom-hole Temperature (°F) | Top MD (ft) | 0.99859 | 1
Bottom MD (ft) | Bottom-hole Temperature (°F) | 0.99923 | 1
Bottom-hole Temperature (°F) | Bottom MD (ft) | 0.99923 | 1
Bottom MD (ft) | Top MD (ft) | 0.99973 | 1
Top MD (ft) | Bottom MD (ft) | 0.99973 | 1